## Cvr
NORTHERN POWER DISTRIBUTION COMPANY
OF TELANGANA LIMITED
Vidyuth Bhavan :: Warangal
COST DATA
FOR THE YEAR
2022-23

## Index
I N D E X
Sl.No. | Description | Pg.No.
I | Cost data for hilly and tribal areas as adopted by irrigation department in the state | 1
II | Rates for centralized materials | 2
III.a | Material rates of structural steel | 9
III.b | 33 KV line fabricated Materials | 10
III.c | 11 KV line fabricated materials | 18
III.d | LT line fabricated materials | 26
IV | Abstract of Cost Data per KM of 33 KV, 11 & LT Lines | 29
1 | Erection of 33 kv line (Double circuit) length of 1 Km. approx.70 mts. span on 'M+6' Type tower with 100 sq.mm AAA conductor.(GI Structure) | 30
2 | Erection of 33 kv line (single circuit) length of 1 Km. approx.70 mts. span on 'M+6' Type tower with 100 sq.mm AAA conductor.(GI Structure) | 31
3 | Erection of M+3 Galvanized Iron Tower as per standards | 32
4 | Erection of M+6 Galvanized Iron Tower as per standards | 33
5 | Erection of M+9 Galvanized Iron Tower as per standards | 34
6 | Erection of M+12 Galvanized Iron Tower as per standards | 35
7 | Cost data per Km. of 33 kv line (DC) with 100 sq.mm AAA conductor over 11 mts. PSCC poles at 40 mts. Span, 75 Kg/sq.mts. wind pressure, working load 365 Kgs. | 37
8 | Cost data per Km. of 33 kv line (SC) with 100 sq.mm AAA conductor over 11 mts. PSCC poles at 60 mts. Span, 75 Kg/sq.mts. wind pressure, working load 365 Kgs. | 36
9 | Cost data per Km. of 33 kv line (SC) with 100 sq.mm AAA conductor over 9.1 mts. PSCC poles at 50 mts. Span, 75 Kg/sq.mts. wind pressure, working load 280 Kgs. | 38
10 | Cost data per Km. of 11 kv line with 55 sq.mm AAA conductor over 9.1 mts. PSCC poles at 50 mts. Span, 75 Kg/sq.mts. wind pressure, working load 280 Kgs. | 39
11 | Cost data per Km. of 11 kv line with 55 sq.mm AAA conductor over 8.0 mts. PSCC poles at 50 mts. Span, 75 Kg/sq.mts. wind pressure, working load 140 Kgs. | 40
12 | Cost data per Km. of 11 kv line with 34 sq.mm AAA conductor over 9.1 mts. PSCC poles at 50 mts. Span, 75 Kg/sq.mts. wind pressure, working load 280 Kgs. | 41
13 | Cost data per Km. of 11 kv line with 34 sq.mm AAA conductor over 8.0 mts. PSCC poles at 50 mts. Span, 75 Kg/sq.mts. wind pressure, working load 140 Kgs. | 42
14 | Cost data per Km. of 6.3 kv line with 55 sq.mm AAA conductor over 9.1 mts. PSCC poles at 50 mts. Span, 75 Kg/sq.mts. wind pressure, working load 140 Kgs. | 43
15 | Cost data per Km. of 6.3 kv line with 55 sq.mm AAA conductor over 8 mts. PSCC poles at 50 mts. Span, 75 Kg/sq.mts. wind pressure, working load 140 Kgs. | 44
16 | Cost data per KM. of LT 3-ph 5 Wire line (Horizontal formation) with 3x55+2x34 sq.mm AAA Conductor over 9.1 mts. PSCC poles at 50 mts. Span, 75 Kg/sq.mts. wind pressure, working load 140 Kgs. | 45
17 | Cost data per KM. of LT 3-ph 5 Wire line (Horizontal formation) with 3x55+2x34 sq.mm AAA Conductor over 8 mts. PSCC poles at 50 mts. Span, 75 Kg/sq.mts. wind pressure, working load 140 Kgs. | 46
18 | Cost data per Km. of LT 3-ph 5 Wire line (Horizontal formation) with 3x55+2x34 sq.mm AAA Conductor over 8 mts. PSCC poles at 40 mts. Span, 75 Kg/sq.mts. wind pressure, working load 140 Kgs. | 47
19 | Cost data per KM. of LT 3-ph 5 Wire line (Horizontal formation) with 5x34 sq.mm AAA Conductor over 8 mts. PSCC poles at 40 mts. Span, 75 Kg/sq.mts. wind pressure, working load 140 Kgs. | 48
20 | Cost data per Km. of LT 3-ph 4 Wire line (Horizontal formation) with 3x55+1x34 sq.mm AAA Conductor over 8 mts. PSCC poles at 40 mts. Span, 75 Kg/sq.mts. wind pressure, working load 140 Kgs. | 49
21 | Cost data per Km. of LT 3-ph 4 Wire line (Horizontal formation) with 4x34 sq.mm AAA Conductor over 8 mts. PSCC poles at 50 mts. Span, 75 Kg/sq.mts. wind pressure, working load 140 Kgs. | 50
22 | Cost data per Km. of LT S-ph 3 Wire line (Horizontal formation) with 3x34 sq.mm AAA Conductor over 8 mts. PSCC poles at 50 mts. Span, 75 Kg/sq.mts. wind pressure, working load 140 Kgs. | 51
23 | Cost data per Km. of LT S-ph 2 Wire line (Horizontal formation) with 2x34 sq.mm AAA Conductor over 8 mts. PSCC poles at 50 mts. Span, 75 Kg/sq.mts. wind pressure, working load 140 Kgs. | 52
24 | Cost data per Km. of LT line with 3x16+25 sq.mm AB Cable over 8 mts. PSCC poles at 50 mts. Span, 75 Kg/sq.mts. wind pressure, working load 140 Kgs. | 53
25 | Cost data per Km. of LT line with 2x16+25 sq.mm AB Cable over 8 mts. PSCC poles at 50 mts. Span, 75 Kg/sq.mts. wind pressure, working load 140 Kgs. | 54
26 | Cost data for erection of 3-Ph 100 KVA Amorphous Core CSP Type Aluminium Conductor DTR with BIS EEL-3 (Star-2) on DP Structure | 55
27 | Cost data for erection of 3 -Ph 63 KVA Amorphous Core CSP Type Aluminium Conductor DTR with BIS EEL-3 (Star-2) on DP Structure | 56
28 | Cost data for erection of 3-Ph 25 KVA CSP Type Aluminium Conductor DTR with BIS EEL-2 (Star-1) | 57
29 | Cost data for erection of Single Phase 25 KVA Amorphous Core CSP Type Aluminium Conductor DTR with BIS EEL-2 | 58
30 | Cost data for Release of Poly phase Agricultural service erected on support | 59
31 | Cost data for Release of Domestic and Non-Domestic Service Connection (S-ph) with Electronic meter | 60
32 | Cost data for Domestic and Non-Domestic Service Connection (3-ph) with Electronic meter | 61
33 | Cost data for Poly phase Service connection charges for erection of 1 No. Industrial service (Below 20 HP) (Electronic meter) | 62
34 | Cost data for Poly phase Service connection charges for erection of 1 No. Industrial service (20 HP to 50 HP) (LT Trivector meter) | 63
35 | Cost data for Poly phase Service connection charges for erection of 1 No. Industrial service (50 HP to 75 HP) (HT metering) | 64
36 | Cost data for Poly phase Service connection charges for erection of 1 No. HT service (Above 75 HP) (HT metering) | 65
37 | Cost data for Street Light Service Connection (S-ph) | 66
38 | Cost data for erection of 1 No. LT Electronic Trivector meter on LV side of DTR | 67
39 | Cost data for erection of 2 MVAR Capacitor Bank | 68
40 | Cost data for erection of 33/11 kv SS with 2x8 mva Power Transformer and NF = 6 No. 11 kv feeders (with 11 kv 2 MVAR Capacitor Bank) | 69
41 | Cost data for erection of 33/11 kv SS with 2x8 mva Power Transformer and NF = 6 No. 11 kv feeders (without 11 kv 2 MVAR Capacitor Bank) | 71
42 | Cost data for erection of 33/11 kv SS with 2x5 mva Power Transformer and NF = 6 No. 11 kv feeders (with 11 kv 2 MVAR Capacitor Bank) | 73
43 | Cost data for erection of 33/11 kv SS with 2x5 mva Power Transformer and NF = 6 No. 11 kv feeders (without 11 kv 2 MVAR Capacitor Bank) | 75
44 | Cost data for erection of 33/11 kv SS with 1x5 mva Power Transformer and NF = 3 No. 11 kv feeders (with 11 kv 2 MVAR Capacitor Bank) | 77
45 | Cost data for erection of 33/11 kv SS with 1x5 mva Power Transformer and NF = 3 No. 11 kv feeders (without 11 kv 2 MVAR Capacitor Bank) | 79
46 | Cost data for erection of 11 kv Bay Extension in existing 33/11 kv SS (with RS Joist) | 81
47 | Cost data for erection of 11 kv Bay Extension in existing 33/11 kv SS (with 9.1 mts. PSCC pole) | 82

## I
AREA ALLOWANCE OF AGENCY / TRIBAL AREAS
AND
TAXES & DUTIES FOR THE YEAR 2022-23 (Communicated vide Lr.No.CGM CGM(OP-I)/NPDCL/WGL/ GM(OP-I)/DE(O&M-I)/F.No.SSR/D.No.900/22, dt.16.06.2022)
1 | AGENCY / TRIBAL AREAS: a) 25% extra is allowed for the works located within the interior Agency / Tribal limits, i.e. for the works located within & upto16 KMs from any all weather route inside Agency / Tribal. Preamble – Common SoR 2018-19 b) 40% extra is allowed for the works located within the interior Agency / Tribal limits, i.e. for the works located beyond 16 KMs from any all weather route inside Agency / Tribal.
2 | TAXES & DUTIES : a) 1% CESS on Material & Labour components b) 18% GST on all
Note : The approved Cost Data 2022-23 will be effected from 15-07-2022

## II
Cost Data of Centralized Materials
for RE and Distribution works
Sl. No. | Material Code Stock / Non-stock | Name of the Material | PO number & Date | Unit | Ex-Works + F&I |  | Price variation Amount | Transportation | Basc Price | CESS @ 1% | GST | GST @ 18% on Cess | %of GST | Amount | Remarks
SUBHEAD–I: SUPPORT AND FIXTURE, STEEL AND CEMENT
1 | MST00032 | RS Joists 175x85 mm / 175x75 mm | C.Memo.No.146/Cement&Steel/T2/2021-22, dt.10.06.2022 (Office of the Engineer-in-Chief, Public Health) | MT | 69000 |  |  |  | 69000 | 690 | 12420 | 124.2 | 18 | 82234.2
2 | MST00029 NRSJ1001 | RS Joists 150x150 mm | C.Memo.No.146/Cement&Steel/T2/2021-22, dt.10.06.2022 (Office of the Engineer-in-Chief, Public Health) | MT | 69000 |  |  |  | 69000 | 690 | 12420 | 124.2 | 18 | 82234.2
3 | MST00012 NMSC1002 | MS Channel 100x50 mm | C.Memo.No.146/Cement&Steel/T2/2021-22, dt.10.06.2022 (Office of the Engineer-in-Chief, Public Health) | MT | 69000 |  |  |  | 69000 | 690 | 12420 | 124.2 | 18 | 82234.2
4 | MST00013 NMSC1001 | MS Channel 75x40 mm | C.Memo.No.146/Cement&Steel/T2/2021-22, dt.10.06.2022 (Office of the Engineer-in-Chief, Public Health) | MT | 69000 |  |  |  | 69000 | 690 | 12420 | 124.2 | 18 | 82234.2
5 | MST00003 NMSA1002 | MS Angle 65x65x6 mm | C.Memo.No.146/Cement&Steel/T2/2021-22, dt.10.06.2022 (Office of the Engineer-in-Chief, Public Health) | MT | 69000 |  |  |  | 69000 | 690 | 12420 | 124.2 | 18 | 82234.2
6 | MST00002 NMSA1001 | MS Angle 50x50x6 mm | C.Memo.No.146/Cement&Steel/T2/2021-22, dt.10.06.2022 (Office of the Engineer-in-Chief, Public Health) | MT | 69000 |  |  |  | 69000 | 690 | 12420 | 124.2 | 18 | 82234.2
7 | MST00015 NMSF1002 | MS Flat 75x8 mm | C.Memo.No.146/Cement&Steel/T2/2021-22, dt.10.06.2022 (Office of the Engineer-in-Chief, Public Health) | MT | 69000 |  |  |  | 69000 | 690 | 12420 | 124.2 | 18 | 82234.2
8 | MST00014 NMSF1001 | MS Flat 50x6mm | C.Memo.No.146/Cement&Steel/T2/2021-22, dt.10.06.2022 (Office of the Engineer-in-Chief, Public Health) | MT | 69000 |  |  |  | 69000 | 690 | 12420 | 124.2 | 18 | 82234.2
9 | MST00019 | MS Rod 20 mm | C.Memo.No.146/Cement&Steel/T2/2021-22, dt.10.06.2022 (Office of the Engineer-in-Chief, Public Health) | MT | 76000 |  |  |  | 76000 | 760 | 13680 | 136.8 | 18 | 90576.8
10 | MST00018 | MS Rod 16 mm | C.Memo.No.146/Cement&Steel/T2/2021-22, dt.10.06.2022 (Office of the Engineer-in-Chief, Public Health) | MT | 76000 |  |  |  | 76000 | 760 | 13680 | 136.8 | 18 | 90576.8
11 |  | Galvanized Transmission Line Towers | Lr.No.CE(Const)/SE(Const-I)/DE-2/F.Monthly Steel rates/D.No.1794/21, dt.17.02.2022 | MT | 95346 |  |  |  | 95346 | 953.46 | 17162.28 | 171.6228 | 18 | 113633.3628
12 |  | Galvanized Substation Struture | Lr.No.CE(Const)/SE(Const-I)/DE-2/F.Monthly Steel rates/D.No.1794/21, dt.17.02.2022 | MT | 86309 |  |  |  | 86309 | 863.09 | 15535.62 | 155.3562 | 18 | 102863.0662
13 |  | GI Flat | Lr.No.CE(Const)/SE(Const-I)/DE-2/F.Monthly Steel rates/D.No.1794/21, dt.17.02.2022 | MT | 76306 |  |  |  | 76306 | 763.06 | 13735.08 | 137.3508 | 18 | 90941.4908
Sl. No. | Material Code | Name of the Material | PO number & Date | Unit | Ex-Works | F&I | Price variation Amount | Transportation | Basc Price | CESS @ 1% | GST | GST @ 18% on Cess | %of GST | Amount | Remarks
SUBHEAD–II: POLES, GI STAY WIRE AND BOLTS & NUTS
1 | FBR00065 NPLS1008 | PSCC Pole (8 mts.) 140 Kg WL | PM-6689, dt.13.08.2021 | EA | 1250 | 191.54 |  |  | 1441.54 | 14.4154 | 259.4772 | 2.5948 | 18 | 1718.0274
2 | FBR00066 NPLS1006 | PSCC Pole (9.1 mts.) 280 Kg WL | PM-6722, dt.23.08.2021 | EA | 2400 | 371.18 |  |  | 2771.18 | 27.7118 | 498.8124 | 4.9881 | 18 | 3302.6923
3 | FBR00081 NPLS1005 NPLS3002 | PSCC Pole (11 mts.) 365 Kg WL | PM-6765, dt.30.08.2021 | EA | 4100 | 725.42 |  |  | 4825.42 | 48.2542 | 868.5756 | 8.6858 | 18 | 5750.9356
4 | BNT00019 NBAN0001 | Bolts, Nuts & Washers with full thread of size 5/8x2 ½” | PM-6841, Dt.16-02-2022 | MT | 72140 |  |  |  | 72140 | 721.4 | 12985.2 | 129.852 | 18 | 85976.452 | F&I incl. in Ex-works
5 | BNT00020 NBAN0002 | Bolts, Nuts & Washers with full thread of size 5/8x3” | PM-6841, Dt.16-02-2022 | MT | 72140 |  |  |  | 72140 | 721.4 | 12985.2 | 129.852 | 18 | 85976.452 | F&I incl. in Ex-works
6 | BNT00021 NBAN0003 | Bolts, Nuts & Washers with full thread of size 5/8x4” | PM-6841, Dt.16-02-2022 | MT | 72140 |  |  |  | 72140 | 721.4 | 12985.2 | 129.852 | 18 | 85976.452 | F&I incl. in Ex-works
7 | BNT00045 NBAN0005 | Bolts, Nuts & Washers with full thread of size 5/8x5" | PM-6841, Dt.16-02-2022 | MT | 72140 |  |  |  | 72140 | 721.4 | 12985.2 | 129.852 | 18 | 85976.452 | F&I incl. in Ex-works
8 | WRS00007 NGIS0001 | G.I.Stay Wire 7/2.5mm(12SWG) | PM-6872, Dt.16-04-2022 | MT | 61000 | 3400 |  |  | 64400 | 644 | 11592 | 115.92 | 18 | 76751.92
9 | WRS00006 NGIS1001 | G.I.Stay Wire 7/3.15mm(10SWG) | PM-6872, Dt.16-04-2022 | MT | 61000 | 3400 |  |  | 64400 | 644 | 11592 | 115.92 | 18 | 76751.92
10 | WRS00005 NGIW1001 | G.I. Wire 4mm( No.8) | PM-6783,Dt.01-09-2021 | MT | 58000 | 3500 |  |  | 61500 | 615 | 11070 | 110.7 | 18 | 73295.7
SUBHEAD–III: INSULATOR AND HARDWARE
1 | INS30001 NPIN3002 | 33KV Pin Insulators | as per note approved date 18.04.2022 | EA | 203 |  |  |  | 203 | 2.03 | 36.54 | 0.3654 | 18 | 241.9354 | F&I incl. in Ex-works | change
2 | HWR00003 NGIP3001 NPIN3003 | 33 kv GI Pin | as per note approved date 18.04.2022 | Each | 140 | 5.5 |  |  | 145.5 | 1.455 | 26.19 | 0.2619 | 18 | 173.4069 |  | change
3 | INS30011 NPIN3005 | 33KV POLYMER Pin Insulators with Pin | PM-6801,Dt.23-09-2021 | EA | 343.98 |  |  |  | 343.98 | 3.4398 | 61.9164 | 0.61916 | 18 | 409.9554 | F&I incl. in Ex-works
4 | INS30007 NINS3002 | 33KV Polymer Disc Insulators (B&S) | PM-6721,Dt.19-08-2021 | EA | 236.44 |  |  |  | 236.44 | 2.3644 | 42.5592 | 0.42559 | 18 | 281.7892 | F&I incl. in Ex-works
5 | INS30003 NPIN3004 | 33KV Post type Insulators | PM-5416, Dt.27-11-2017 | EA | 855.76 |  |  |  | 855.76 | 8.5576 | 154.0368 | 1.5404 | 18 | 1019.8948 | F&I incl. in Ex-works
6 | HWR00004 NSIN3003 NTMP3001 | 33KV Metal Parts (B&S) | PM-6672, Dt.11-08-2021 | EA | 175.5 | 6 |  |  | 181.5 | 1.815 | 32.67 | 0.3267 | 18 | 216.3117
7 | INS10001 NPIN1002 | 11KV Pin Insulator | PM-6591, Dt.05-05-2021 | EA | 29.5 | 6.94 |  |  | 36.44 | 0.3644 | 6.5592 | 0.065592 | 18 | 43.4292
8 | HWR00001 NGIP1001 | 11KV GI Pin | PM-5374, Dt.26-10-2017 | EA | 45.24 | 5.4 |  |  | 50.64 | 0.5064 | 9.1152 | 0.091152 | 18 | 60.3528
9 | INS10009 NPIN1006 | 11KV Polymer Pin Insulators with Pin | PM-6800,Dt.23-09-2021 | EA | 126.9 |  |  |  | 126.9 | 1.269 | 22.842 | 0.22842 | 18 | 151.2394 | F&I incl. in Ex-works
10 | INS10003 NSIN1003 | 11KV Polymer Disc Insulators (C&T) | PM-6799,Dt.23-09-2021 | EA | 119.7 |  |  |  | 119.7 | 1.197 | 21.546 | 0.21546 | 18 | 142.6585 | F&I incl. in Ex-works
11 | HWR00002 NHMP1003 | 11KV Metal parts-C&T | PM-6763, Dt.27-08-2021 | SET | 76.25 | 3.5 |  |  | 79.75 | 0.7975 | 14.355 | 0.14355 | 18 | 95.0461
12 | INS10005 NGYI1001 | 11KV Guy Insulators (HT) | PM-6562, Dt.17-04-2021 | EA | 43 |  |  |  | 43 | 0.43 | 7.74 | 0.0774 | 18 | 51.2474 | F&I incl. in Ex-works
13 | INS10007 NSCI1001 | 11KV Solid core Insulators for HG Fuse Sets | PM-5869, Dt.01-04-2019 | EA | 115.25 |  |  |  | 115.25 | 1.1525 | 20.745 | 0.20745 | 18 | 137.355 | F&I incl. in Ex-works
14 | INS10006 NSCI1002 | 11KV Solid Core Insulators for AB Switch | PM-6421, Dt.11-11-2020 | EA | 223.73 |  |  |  | 223.73 | 2.2373 | 40.2714 | 0.40271 | 18 | 266.6414 | F&I incl. in Ex-works
15 | INS10008 NPOI1001 | 11KV Post Type Insulators | ERPM-5762,Dt.01-11-2018 | EA | 233.33 |  |  |  | 233.33 | 2.3333 | 41.9994 | 0.41999 | 18 | 278.0827 | F&I incl. in Ex-works
16 | INS00001 NPIN0002 | LT Pin Insulator | PM-6653, Dt.22-07-2021. | EA | 18 | 3.56 |  |  | 21.56 | 0.2156 | 3.8808 | 0.038808 | 18 | 25.6952
17 | HWR00015 NGIP0001 | LT GI Pin | PM-6669, Dt.10-08-2021 | EA | 30.25 | 1.69 |  |  | 31.94 | 0.3194 | 5.7492 | 0.057492 | 18 | 38.0661
18 | INS00002 NSIN0002 | LT Shackle Insulator | PM-6489, Dt.20-01-2021 | EA | 20.51 |  |  |  | 20.51 | 0.2051 | 3.6918 | 0.036918 | 18 | 24.4438 | F&I incl. in Ex-works
19 | HWR00016 NLMP0001 | LT Metal parts/ Hardware Fittings | PM-6650, Dt.13-07-2021 | SET | 31.05 | 3.7 |  |  | 34.75 | 0.3475 | 6.255 | 0.06255 | 18 | 41.4151
20 | INS00003 NGIY0001 | LT Guy Insulators | PM-6565, Dt.21-04-2021 | EA | 17.8 |  |  |  | 17.8 | 0.178 | 3.204 | 0.03204 | 18 | 21.214 | F&I incl. in Ex-works
21 | BNT00037 NCIK0001 | CI Knob | Old Rate (2018-19 Cost data ) | EA | 11.01 |  |  |  | 11.01 | 0.1101 | 1.9818 | 0.019818 | 18 | 13.1217 | F&I incl. in Ex-works
SUBHEAD–IV (A) : CONDUCTOR AND CABLE
1 | CDR00002 | 34Sq.mm AAA Conductor | REPM-6574, Dt.23-04-2021 | KM | 14826.27 | 250 | 4447.8814 |  | 19524.1514 | 195.2415 | 3514.3472 | 35.1435 | 18 | 23268.8836
2 | CDR00003 | 55Sq.mm AAA Conductor | REPM-6553, Dt.12-04-2021 | KM | 23186.441 | 500 | 7105.9322 |  | 30792.3732 | 307.9237 | 5542.6272 | 55.4263 | 18 | 36698.3504
3 | CDR00004 | 100Sq.mm AAA Conductor | PM-6535, Dt.23-03-2021 | KM | 50189.83 | 700 | 13711.2203 |  | 64601.0503 | 646.0105 | 11628.1891 | 116.2819 | 18 | 76991.5318
4 | CDR00010 | 200 Sq.mm Panther Conductor | PM-5850, Dt.12-03-19 | KM | 137900 | 800 |  |  | 138700 | 1387 | 24966 | 249.66 | 18 | 165302.66
SUBHEAD–IV(B): LT PVC SINGLE CORE CABLE
1 | CBX00022 NPVC0009 | 6 sq.mm | Old Rate (2018-19 Cost data ) | KM | 4666.7 |  |  |  | 4666.7 | 46.667 | 840.006 | 8.4001 | 18 | 5561.7731 | F&I incl. in Ex-works
2 | CBX00023 NPVC0008 | 10 sq.mm | Old Rate (2018-19 Cost data ) | KM | 7404.4 |  |  |  | 7404.4 | 74.044 | 1332.792 | 13.3279 | 18 | 8824.5639 | F&I incl. in Ex-works
3 | CBX00003 NCBX0010 | LT XLPE Cable 1 Core 95 Sq. mm | PM-6119, Dt.13-11-19 | KM | 65535.305 | 1263 |  |  | 66798.305 | 667.983 | 12023.6949 | 120.2369 | 18 | 79610.2199
4 | CBX00004 NCBX0011 | LT XLPE Cable 1 Core 120 Sq. mm | PM-6293, Dt.02-06-2020 | KM | 68450 | 1050 |  |  | 69500 | 695 | 12510 | 125.1 | 18 | 82830.1
5 | CBX00028 NCBX0009 | LT XLPE Cable 1 Core 185 Sq. mm | PM-6132, Dt.05-12-19 | KM | 100000.39 | 1823 |  |  | 101823.39 | 1018.2339 | 18328.2102 | 183.2821 | 18 | 121353.1162
6 | CBX00018 NCBX0001 | LT XLPE 1CX150 Sq.mm. Al.Cable Un-armour | PM-6122, Dt.23-11-19 | KM | 81633.05 |  |  |  | 81633.05 | 816.3305 | 14693.949 | 146.9395 | 18 | 97290.269 | F&I incl. in Ex-works
SUBHEAD–IV(C): LT PVC 3.5 CORE CABLE
1 | CBX00012 NCBX0005 | 70 sq.mm | TS SPDCL Latest Cost Data 2018-19 (PM-1285/17, Dt.04.09.2017) | KM | 154751 |  |  |  | 154751 | 1547.51 | 27855.18 | 278.5518 | 18 | 184432.2418 | F&I incl. in Ex-works
2 | CBX00013 NCBX0006 | 95 sq.mm | PM-4593, dt.25.08.2015 | KM | 211129.14 |  |  |  | 211129.14 | 2111.2914 | 38003.2452 | 380.0325 | 18 | 251623.7091 | F&I incl. in Ex-works
3 | CBX00014 NCBX0007 | 120 sq.mm | PM-5465, dt.23.12.2017 | KM | 258523.72 |  |  |  | 258523.72 | 2585.2372 | 46534.2696 | 465.3427 | 18 | 308108.5695 | F&I incl. in Ex-works
4 | CBX00015 NCBX0002 | 185 sq.mm | PM-5466, dt.28.12.2017 | KM | 372767.2 |  |  |  | 372767.2 | 3727.672 | 67098.096 | 670.981 | 18 | 444263.949 | F&I incl. in Ex-works
5 | CBX00016 NCBX0008 | 300 sq.mm | Old Rate (2018-19 Cost data ) | KM | 498370 |  |  |  | 498370 | 4983.7 | 89706.6 | 897.066 | 18 | 593957.366 | F&I incl. in Ex-works
SUBHEAD–IV(D): LT CONTROL CABLE
1 | CBP00002 NCCB0001 | LT 4Cx 2.5 Sq.mm Cu. Controle Cable | PM-6129, Dt.03-12-19 | KM | 62000 |  |  |  | 62000 | 620 | 11160 | 111.6 | 18 | 73891.6 | F&I incl. in Ex-works
2 | CBP00006 NCCB0002 | LT 10Cx 2.5 Sq.mm Cu. Controle Cable | PM-5656, Dt.19-07-18 | KM | 157000 | 3669.49 |  |  | 160669.49 | 1606.6949 | 28920.5082 | 289.2051 | 18 | 191485.8982
SUBHEAD–IV(E): LT AERIAL BUNCHED CABLE
1 | CBA00002 NABC0003 | LT AB Cable 2 x 16 + 25 Sq. mm | RPM-6121, Dt.20-11-19 | KM | 32612.14 | 509 |  |  | 33121.14 | 331.2114 | 5961.8052 | 59.6181 | 18 | 39473.7747
2 | CBA00003 NABC0005 | LT AB Cable 3 x 16 + 25 Sq. mm | REPM-5755,Dt.30-10-18 | KM | 41013.28 |  |  |  | 41013.28 | 410.1328 | 7382.3904 | 73.8239 | 18 | 48879.6271 | F&I incl. in Ex-works
3 | CBA00007 NABC0004 | LT AB Cable 3Cx70+16+50 Sq.mm | PM-5980, Dt.05-08-19 | KM | 169491.52 |  |  |  | 169491.52 | 1694.9152 | 30508.4736 | 305.0847 | 18 | 201999.9935 | F&I incl. in Ex-works
SUBHEAD–IV(F): LT AERIAL BUNCHED CABLE FITTING
1 | HWR00018 NDCE0002 | Suspension Clamp with eye hook | Old Rate (2018-19 Cost data ) | EA | 80.8889 |  |  |  | 80.8889 | 0.80889 | 14.56 | 0.1456 | 18 | 96.4034 | F&I incl. in Ex-works
2 | HWR00009 NDCE0001 | Dead-end Clamp with eye hooks | Old Rate (2018-19 Cost data ) | EA | 80.8889 |  |  |  | 80.8889 | 0.80889 | 14.56 | 0.1456 | 18 | 96.4034 | F&I incl. in Ex-works
3 | HWR00013 NDCE0003 | LT Connector with Insulator Cover | Old Rate (2018-19 Cost data ) | EA | 72.8889 |  |  |  | 72.8889 | 0.72889 | 13.12 | 0.1312 | 18 | 86.869 | F&I incl. in Ex-works
SUBHEAD–IV(G): 11 KV & 33 KV XLPE POWER CABLE
1 | CBX10002 NCBX1002 | 11KV XLPE Cable 3 Core 35 Sq. mm | PM-6287, Dt.23-05-2020 | KM | 328000 | 13559.32 |  |  | 341559.32 | 3415.5932 | 61480.6776 | 614.8068 | 18 | 407070.3976
2 | CBX10005 NCBX1004 | 11KV XLPE Cable 3 Core 95 Sq. mm | PM-5969, Dt.06-07-19 | KM | 586600 |  |  |  | 586600 | 5866 | 105588 | 1055.88 | 18 | 699109.88 | F&I incl. in Ex-works
3 | CBX10006 NCBX1006 | 11KV XLPE Cable 3 Core 120 Sq. mm | PM-5970, Dt.06-07-19 | KM | 654700 |  |  |  | 654700 | 6547 | 117846 | 1178.46 | 18 | 780271.46 | F&I incl. in Ex-works
4 | CBX10008 NCBX1007 | 11KV XLPE Cable 3 Core 185 Sq. mm | PM-6200, Dt.06-03-2020 | KM | 705080 |  |  |  | 705080 | 7050.8 | 126914.4 | 1269.144 | 18 | 840314.344 | F&I incl. in Ex-works
5 | CBX30001 NCBX3001 | 33KV XLPE Cable 3 Core 400 Sq. mm | PM-6115, Dt.04-11-19 | KM | 2408593 |  |  |  | 2408593 | 24085.93 | 433546.74 | 4335.4674 | 18 | 2870561.1374 | F&I incl. in Ex-works
6 | SCB10017 NCBJ1001 | 3x35 sq.mm Heat shrinkable cable jointing Kit | PM-4049, dt.18.07.2013 | EA | 584.1 | 11.68 |  |  | 595.78 | 5.9578 | 107.2404 | 1.0724 | 18 | 710.0506
7 | SCB10012 NCBJ3002 | 3x95 sq.mm Heat shrinkable cable jointing Kit | Old Rate (2018-19 Cost data ) | EA | 721.7778 |  |  |  | 721.7778 | 7.2178 | 129.92 | 1.2992 | 18 | 860.2148 | F&I incl. in Ex-works
8 | SCB10010 NCBJ1006 | 3x185 sq.mm Heat shrinkable cable jointing Kit | Old Rate (2018-19 Cost data ) | EA | 2063.0688 |  |  |  | 2063.0688 | 20.6307 | 371.3524 | 3.7135 | 18 | 2458.7654 | F&I incl. in Ex-works
9 | SCB10102 NCBJ3003 | 3x400 sq.mm Raychem and Termination Joints Kit | Old Rate (2018-19 Cost data ) | EA | 31082.6667 |  |  |  | 31082.6667 | 310.8267 | 5594.88 | 55.9488 | 18 | 37044.3221 | F&I incl. in Ex-works
SUBHEAD–V: POWER TRANSFORMER, CAPACITOR AND TRANSFORMER OIL
1 | PTR00006 | 33/11 KV 5 MVA Power Transformers | PM-6846/21,Dt.23-02-2022 | EA | 4649499 | 11517.1 | 556968.02 |  | 5217984.12 | 52179.8412 | 939237.1416 | 9392.3714 | 18 | 6218793.4742
2 | PTR00008 | 33/11 kv 8 mva Power Transformer | PM-6830/21, dt.24.12.2021 | EA | 6056000 | 26500 | 779770.69 |  | 6862270.69 | 68622.7069 | 1235208.7242 | 12352.0872 | 18 | 8178454.2083
3 | OFO1009 | Servo Electra – Transformer Oil conforming to IS - 335/2018 (TYPE-II Unhibited) | PM-6883/22, Dt.10-05.2022 | KL | 78500 |  | 22431.6 |  | 100931.6 | 1009.316 | 18167.688 | 181.6769 | 18 | 120290.2809 | F&I incl. in Ex-works
4 | OFR10017 | Transformer Oil Testing Kits | PM-6606 /21, Dt.02-06-2021. | EA | 89472 |  |  |  | 89472 | 894.72 | 16104.96 | 161.0496 | 18 | 106632.7296 | F&I incl. in Ex-works
5 | OFR10005 | Transformer Oil Filter Machines | PM-6600/21, Dt.20-05-2021 | EA | 319000 |  |  |  | 319000 | 3190 | 57420 | 574.2 | 18 | 380184.2 | F&I incl. in Ex-works
6 | CPT30008 | 220KVAR/7.3KV Capacitor cells | PM-6662, Dt:31.07.2021 | EA | 11966.1 | 215 |  |  | 12181.1 | 121.811 | 2192.598 | 21.926 | 18 | 14517.435
7 | CPT10009 | 11 kv 2 MVAR Capacitor Bank with associated equipment | RPM-5682, dt.15.09.2018 | EA | 663051 |  |  |  | 663051 | 6630.51 | 119349.18 | 1193.4918 | 18 | 790224.1818 | F&I incl. in Ex-works
8 | CPT10010 | 11 kv 1 MVAR Capacitor Bank with associated equipment | PM-5680, dt.15.09.2018 | EA | 584362 |  |  |  | 584362 | 5843.62 | 105185.16 | 1051.8516 | 18 | 696442.6316 | F&I incl. in Ex-works
SUBHEAD–VI: DISTRIBUTION TRANSFORMER (CRGO)
1 | DTC31135 DTC31161 | 1) Single Phase 25 KVA Amorphous Core CSP Type Aluminium Conductor DTR with BIS EEL-2 2) S-Ph 25 KVA DTR BIS EEL-1 | PM-6848/21, dt.03-03-2022 | EA | 67015.25 | 300 | 11917.7 |  | 79232.95 | 792.3295 | 14261.931 | 142.6193 | 18 | 94429.8298
2 | DTC31131 DTC31162 | 1) 3-Ph 25 KVA CSP Type Aluminium Conductor DTR with BIS EEL-2 (Star-1) 2) 3-Ph 25 KVA DTR BIS EEL-1(Star-1) | PM-6848/21, dt.03-03-2022 | EA | 45647.46 | 200 | 13004.24 |  | 58851.7 | 588.517 | 10593.306 | 105.9331 | 18 | 70139.4561
3 | DTC31144 | 3 -Ph 63 KVA Amorphous Core CSP Type Aluminium Conductor DTR with BIS EEL-3 (Star-2) | Extn. RPM-6867/21,Dt.29-03-2022 | EA | 107600 | 400 | 31680 |  | 139680 | 1396.8 | 25142.4 | 251.424 | 18 | 166470.624
4 | DTC31150 | 3-Ph 100 KVA Amorphous Core CSP Type Aluminium Conductor DTR with BIS EEL-3 (Star-2) | PM-6637/21, Dt.24-06-2021 | EA | 133449 | 821.34 | 39314.7 |  | 173585.04 | 1735.8504 | 31245.3072 | 312.4531 | 18 | 206878.6507
5 | DTC31153 | 3-Ph 160 KVA Amorphous Core CSP Type Aluminium Conductor DTR with BIS EEL-3 (Star-2) | Extn.PM-6756/21, Dt.26-08-2021 | EA | 167260 | 3200 | 49278 |  | 219738 | 2197.38 | 39552.84 | 395.5284 | 18 | 261883.7484
6 | DTC31154 | 3 Phase 315 KVA Amorphous Core Copper Conductor Distribution Transformers With BIS Energy Efficiency Level - 3 (Star-2) | RPM-6796/21, Dt.20-09-2021 | EA | 496450 | 3500 | 148935 |  | 648885 | 6488.85 | 116799.3 | 1167.993 | 18 | 773341.143
7 | DTC31134 | 3-PH 500KVA DTR BIS level 3 (Water grid works) | Extn.PM-5474/17, Dt.27-01-18 | EA | 733640.68 | 2800 | 220092.22 |  | 956532.9 | 9565.329 | 172175.922 | 1721.7592 | 18 | 1139995.9102
SUBHEAD–VII: SWITCH CONTROL AND PROTECTIVE GEAR
1 | BRK10005 | 11KV 220V DC Feeder VCBs with CTs of ratio400-200-100/1-1A & CRPs (with IEDs) | PM-6626 ,Dt: 18-06-2021 | EA | 308100 | 7200 |  |  | 315300 | 3153 | 56754 | 567.54 | 18 | 375774.54
2 | BRK10004 | 11KV 24V DC LV VCBs with Control Relay Panels & CTs of ratio 600-300/1-1A | PM- 6818 , Dt: 03-12-2021 | EA | 255909.32 | 7650 |  |  | 263559.32 | 2635.5932 | 47440.6776 | 474.4068 | 18 | 314109.9976
3 | BRK30006 | 33KV 220V DC VCBs with CTs & CRPs (with IEDs) | PM-6625,Dt:18-06-2021 | EA | 403288.14 | 9000 |  |  | 412288.14 | 4122.8814 | 74211.8652 | 742.1187 | 18 | 491365.0053
4 | BRK30002 | 33 KV 24 V DC Feeder VCB with CRP & CTs of ratio 400-200-100/1-1 A | PM-6819, dt.07-12-2021 | EA | 364518.64 | 12600 |  |  | 377118.64 | 3771.1864 | 67881.3552 | 678.8136 | 18 | 449449.9952
5 | BRK10002 | 11KV 24V DC Feeder VCBs with Control Relay Panels & CTs of ratio 400-200-100/1-1A | PM- 6826 , Dt: 07-12-2021 | EA | 251672.03 | 7650 |  |  | 259322.03 | 2593.2203 | 46677.9654 | 466.7797 | 18 | 309059.9954
6 | SFU10029 | TC Fuse Wire -14SWG | PM-6873, Dt.27-04-2022 | Kgs | 837 |  |  |  | 837 | 8.37 | 150.66 | 1.5066 | 18 | 997.5366 | F&I incl. in Ex-works
7 | SFU10030 | TC Fuse Wire -16SWG | PM-6873, Dt.27-04-2022 | Kgs | 837 |  |  |  | 837 | 8.37 | 150.66 | 1.5066 | 18 | 997.5366 | F&I incl. in Ex-works
8 | SFU10031 | TC Fuse Wire -18SWG | PM-6874, Dt.27-04-2022 | Kgs | 850 |  |  |  | 850 | 8.5 | 153 | 1.53 | 18 | 1013.03 | F&I incl. in Ex-works
9 | SFU10032 | TC Fuse Wire -20SWG | PM-6873, Dt.27-04-2022 | Kgs | 837 |  |  |  | 837 | 8.37 | 150.66 | 1.5066 | 18 | 997.5366 | F&I incl. in Ex-works
10 | SFU10035 | TC Fuse Wire -24SWG | PM-6873, Dt.27-04-2022 | Kgs | 847 |  |  |  | 847 | 8.47 | 152.46 | 1.5246 | 18 | 1009.4546 | F&I incl. in Ex-works
11 | SFU10037 | TC Fuse Wire -33SWG | PM-6873, Dt.27-04-2022 | Kgs | 963 |  |  |  | 963 | 9.63 | 173.34 | 1.7334 | 18 | 1147.7034 | F&I incl. in Ex-works
12 | SFU10036 | TC Fuse Wire -38SWG | PM-6873, Dt.27-04-2022 | Kgs | 999 |  |  |  | 999 | 9.99 | 179.82 | 1.7982 | 18 | 1190.6082 | F&I incl. in Ex-works
13 | BAT00052 | 24V 5A Trickle Chargers without Batteries | EPM-6579, Dt.24-04-2021 | EA | 9995 |  |  |  | 9995 | 99.95 | 1799.1 | 17.991 | 18 | 11912.041 | F&I incl. in Ex-works
14 | BAT00027 | 24V 40AH Batteries with Chargers | RPM-6870 Dt.30-03-2022 | EA | 22317 |  |  |  | 22317 | 223.17 | 6248.76 | 40.1706 | 28 | 28829.1006 | F&I incl. in Ex-works
15 | BAT00025 | 24 V (2x12V), 40 AH Maintenance Free Sealed Lead Acid Batteries | RPM-6838 , Dt:08-02-2022 | EA | 5850 |  |  |  | 5850 | 58.5 | 1638 | 10.53 | 28 | 7557.03 | F&I incl. in Ex-works
16 | BAT00030 | 220 V 80 AH Batteries with charges & DC Board | EPM-6623, dt.17-06-2021 | EA | 315281.25 |  |  |  | 315281.25 | 3152.8125 | 88278.75 | 567.5063 | 28 | 407280.3187 | F&I incl. in Ex-works
17 | SBR10532 | 24V DC Numerical Relays | PM-6546, Dt.03.04.2021 | EA | 8644.07 |  |  |  | 8644.07 | 86.4407 | 1555.9326 | 15.5593 | 18 | 10302.0026 | F&I incl. in Ex-works
18 | ITR30058 | 33 KV CTs of Ratio 10/1A, Accuracy Class 0.2s for HT Metering | PM-6760/21, Dt.26-08-2021 | EA | 19200 | 400 |  |  | 19600 | 196 | 3528 | 35.28 | 18 | 23359.28
19 | ITR30061 | 33 KV CTs of Ratio 50/1A, Accuracy Class 0.2s for HT Metering | PM-6760/21, Dt.26-08-2021 | EA | 18200 | 400 |  |  | 18600 | 186 | 3348 | 33.48 | 18 | 22167.48
20 | ITR30055 | 33 KV CTs of Ratio 200/1A, Accuracy Class 0.2s for HT Metering | PM-6760/21, Dt.26-08-2021 | EA | 19200 | 400 |  |  | 19600 | 196 | 3528 | 35.28 | 18 | 23359.28
21 | ITR30062 | 33 KV CTs of Ratio 25/1 A, Accuracy Class 0.2s for HT Metering | PM-6416/20, Dt.09-11-2020 | EA | 14542.4 | 500 |  |  | 15042.4 | 150.424 | 2707.632 | 27.0763 | 18 | 17927.5323
22 | ITR30011 | 33 KV CTs of ratio 400-200-100/1-1A with Accuracy Class 0.5s | PM-6523/20, Dt.03-03-2021 | EA | 17250 | 500 |  |  | 17750 | 177.5 | 3195 | 31.95 | 18 | 21154.45
23 | ITR30014 | 33 KV CTs of 400-200-100/5-5A with Accuracy Class 0.5s | PM-6523/20, Dt.03-03-2021 | EA | 17500 | 500 |  |  | 18000 | 180 | 3240 | 32.4 | 18 | 21452.4
24 | ITR30031 | 11 KV Current Transformers of ratio 200-100-50/1-1A with Accuracy Class 0.5s | PM-6309/20,Dt.23-07-2020 | EA | 14000 | 350 |  |  | 14350 | 143.5 | 2583 | 25.83 | 18 | 17102.33
25 | ITR10023 | 11 KV Current Transformers of 200-100-50/5-5A with Accuracy Class 0.5s | PM-6309/20,Dt.23-07-2020 | EA | 14000 | 350 |  |  | 14350 | 143.5 | 2583 | 25.83 | 18 | 17102.33
26 | ITR10020 | 11 KV CTs of ratio 400-200-100/1-1A with Accuracy Class 0.5s | PM-6609/21,Dt.08-06-2021 | EA | 16504.85 | 495.15 |  |  | 17000 | 170 | 3060 | 30.6 | 18 | 20260.6
27 | ITR10021 | 11 KV CTs of 400-200-100/5-5A with Accuracy Class 0.5s | PM-6609/21,Dt.08-06-2021 | EA | 16504.85 | 495.15 |  |  | 17000 | 170 | 3060 | 30.6 | 18 | 20260.6
28 | ITR30064 | 11KV CTs 600-300/1-1A with Accuracy Class 0.5s | PM-6866/21, Dt.24-03-2022 | EA | 18675 | 560.25 |  |  | 19235.25 | 192.3525 | 3462.345 | 34.6234 | 18 | 22924.571
29 | ITR30065 | 11KV CTs 600-300/5-5A with Accuracy Class 0.5 | PM-6866/21, Dt.24-03-2022 | EA | 18675 | 560.25 |  |  | 19235.25 | 192.3525 | 3462.345 | 34.6234 | 18 | 22924.571
30 | ITR30056 | 33KV/110V S Ph P.T.s 0.2 class | PM- 5999 /19, Dt.17-08-2019 | EA | 20686.44 | 500 |  |  | 21186.44 | 211.8644 | 3813.5592 | 38.1356 | 18 | 25249.9992
31 | ITR10033 | 11 KV/110V 3-Ph PTs of 100 VA Burden, of Accuracy Class 0.5 | PM-6624/21, Dt.17-06-2021 | EA | 22689 | 2500 |  |  | 25189 | 251.89 | 4534.02 | 45.3402 | 18 | 30020.2502
32 | ABS10002 NABS1002 | 11KV 200A TT AB Switches with Insulators | PM-6861, Dt.22-03-2022 | EA | 6840 |  |  |  | 6840 | 68.4 | 1231.2 | 12.312 | 18 | 8151.912 | F&I incl. in Ex-works
33 | ABS10017 NABS1023 | 11 KV 200A TT AB Switches with Polymer Insulators | PM-5635, Dt.27-06-2018 | EA | 5953.73 |  |  |  | 5953.73 | 59.5373 | 1071.6714 | 10.7167 | 18 | 7095.6554 | F&I incl. in Ex-works
34 | ABS10004 NABS1006 NABS1008 | 11KV 200A Conventional AB Switches (Horizantal) | as per note approved date 18.04.2022 | EA | 8153.39 |  |  |  | 8153.39 | 81.5339 | 1467.6102 | 14.6761 | 18 | 9717.2102 | F&I incl. in Ex-works | change
35 | ABS10008 NABS1007 | 11KV 400A Conventional Single break AB Switches | PM-5360, Dt.20-10-2017 | EA | 6300 |  |  |  | 6300 | 63 | 1134 | 11.34 | 18 | 7508.34 | F&I incl. in Ex-works
36 | ABS10009 NABS1004 | 11KV 400A Conventional Double break AB Switches | ERPM-5769, Dt.01-11-2018 | EA | 14650 |  |  |  | 14650 | 146.5 | 2637 | 26.37 | 18 | 17459.87 | F&I incl. in Ex-works
37 | ABS10015 NABS1003 | 11 kv 800 Amps AB Switch (Double break) | TSSPDCL Cost Data 2021-22 | EA | 19915 |  |  |  | 19915 | 199.15 | 3584.7 | 35.847 | 18 | 23734.697 | F&I incl. in Ex-works
38 | ABS30004 NABS3003 | 33KV 800A D/B AB Switches | as per note approved date 18.04.2022 | EA | 30803.39 |  |  |  | 30803.39 | 308.0339 | 5544.6102 | 55.4461 | 18 | 36711.4802 | F&I incl. in Ex-works | change
39 | HGF00004 NHGF0002 | 3-Ph LT HG Fuse sets with Insulators | PM-6854, Dt.19-03-2022 | SET | 1494 |  |  |  | 1494 | 14.94 | 268.92 | 2.6892 | 18 | 1780.5492 | F&I incl. in Ex-works
40 | HGF00006 NHGF0004 | 1- Ph LT HG Fuse Set with Insulators | PM-6676, Dt.11-08-2021 | SET | 566.1 |  |  |  | 566.1 | 5.661 | 101.898 | 1.019 | 18 | 674.678 | F&I incl. in Ex-works
41 | HGF00005 NHGF1005 | 6.3KV HG Fuse Sets | PM-6677, Dt.11-08-2021 | EA | 746 | 97.22 |  |  | 843.22 | 8.4322 | 151.7796 | 1.5178 | 18 | 1004.9496
42 | HGF10002 NHGF1003 | 3-Ph 11KV HG Fuse Sets With Insulators | PM-6656, Dt.24-07-2021 | SET | 1664.4 |  |  |  | 1664.4 | 16.644 | 299.592 | 2.9959 | 18 | 1983.6319 | F&I incl. in Ex-works
43 | LAS00001 NLAS1003 | 11 KV Lignting Arrestors (Line Type, 9KV, 5KA) | PM-5694, Dt.01-10-2018 | EA | 276.9 | 7 |  |  | 283.9 | 2.839 | 51.102 | 0.51102 | 18 | 338.352
44 | LAS00002 NLAS1001 NLAS1005 | 11KV Lightning Arrestors (Station Type, 9KV, 10KA) | as per note approved date 18.04.2022 | EA | 1400 |  |  |  | 1400 | 14 | 252 | 2.52 | 18 | 1668.52 |  | change
45 | LAS00006 NLAS1006 | 11KV Lightning Arrestors (Line Type 9KV, 10KA) | PM-6389, Dt.09-10-2020 | EA | 464.42 |  |  |  | 464.42 | 4.6442 | 83.5956 | 0.83596 | 18 | 553.4958 | F&I incl. in Ex-works
46 | LAS00004 NLAS3300 | 33KV Lightning Arrestors (Station Type) | as per note approved date 18.04.2022 | EA | 2793 |  |  |  | 2793 | 27.93 | 502.74 | 5.0274 | 18 | 3328.6974 | F&I incl. in Ex-works | change
47 | HGF30002 NHGF3001 | 33 KV HG Fuse Set | as per note approved date 18.04.2022 | EA | 6034 |  |  |  | 6034 | 60.34 | 1086.12 | 10.8612 | 18 | 7191.3212 | F&I incl. in Ex-works | added
SUBHEAD–VIII: ENERGY METER AND METERING EQUIPMENT
1 | MTE10024 | 1-Ph Electronic Energy Meter with IrDA.Physical Layer With Box | EPM-6663, Dt.04-08-2021 | EA | 669.49 |  |  |  | 669.49 | 6.6949 | 120.5082 | 1.2051 | 18 | 797.8982 | F&I incl. in Ex-works
2 | MTE10025 | 1-Ph Electronic Energy Meter with IrDA.Physical Layer W/O Box | ERPM-6570, Dt.20-04-2021 | EA | 542.37 |  |  |  | 542.37 | 5.4237 | 97.6266 | 0.97627 | 18 | 646.3966 | F&I incl. in Ex-works
3 | MTE30001 | 3 Ph 10-40A Electronic meter with PP Box | PM-6504,Dt.20-02-2021 | EA | 1447.46 |  |  |  | 1447.46 | 14.4746 | 260.5428 | 2.6054 | 18 | 1725.0828 | F&I incl. in Ex-works
4 | MTE30003 | 3-Ph Electronic TVM With Box (10-60A) | PM-6058, Dt.16-09-2019 | EA | 1983.05 |  |  |  | 1983.05 | 19.8305 | 356.949 | 3.5695 | 18 | 2363.399 | F&I incl. in Ex-works
5 | MCT30019 | LT CT Operated Electronic Energy Meter 125/5A with Box with DLMS CAT-C | PM-6213, Dt.19-03-2020 | EA | 6186.44 |  |  |  | 6186.44 | 61.8644 | 1113.5592 | 11.1356 | 18 | 7372.9992 | F&I incl. in Ex-works
6 | MCT30016 | LT CT Operated Electronic Energy Meter 125/5A without Box with DLMS CAT-C | PM-6203, Dt.10-03-2020 | EA | 1949.15 |  |  |  | 1949.15 | 19.4915 | 350.847 | 3.5085 | 18 | 2322.997 | F&I incl. in Ex-works
7 | MCT30018 | LT CT Operated Electronic Energy Meter 200/5A | PM-6213, Dt.19-03-2020 | EA | 6226.27 |  |  |  | 6226.27 | 62.2627 | 1120.7286 | 11.2073 | 18 | 7420.4686 | F&I incl. in Ex-works
8 | BXS00043 NDBX0004 | LT DISTRIBUTION BOX(SMC) | PM-6506,Dt.23-02-2021 | EA | 6300 |  |  |  | 6300 | 63 | 1134 | 11.34 | 18 | 7508.34 | F&I incl. in Ex-works
9 | BXS00031 | SMC Box for 3-ph Energy meter | Cost Data 2018-19 | EA | 619.5556 |  |  |  | 619.5556 | 6.1956 | 111.52 | 1.1152 | 18 | 738.3863 | F&I incl. in Ex-works | added
10 | MHT10010 | HT TVM 11KV 100/5A | PM-6630,Dt.22-06-2021 | EA | 4344.91 |  |  |  | 4344.91 | 43.4491 | 782.0838 | 7.8208 | 18 | 5178.2637 | F&I incl. in Ex-works
11 | MHT10003 | HT TVM 11KV 10/5A | PM-6630,Dt.22-06-2021 | EA | 4344.91 |  |  |  | 4344.91 | 43.4491 | 782.0838 | 7.8208 | 18 | 5178.2637 | F&I incl. in Ex-works
12 | MHT10005 | HT TVM 11KV 20/5A | PM-6630,Dt.22-06-2021 | EA | 4344.91 |  |  |  | 4344.91 | 43.4491 | 782.0838 | 7.8208 | 18 | 5178.2637 | F&I incl. in Ex-works
13 | MHT10044 | HT TVM 11KV 40/5A | PM-6630,Dt.22-06-2021 | EA | 4344.91 |  |  |  | 4344.91 | 43.4491 | 782.0838 | 7.8208 | 18 | 5178.2637 | F&I incl. in Ex-works
14 | MHT10008 | HT TVM 11KV 60/5A | PM-6630,Dt.22-06-2021 | EA | 4344.91 |  |  |  | 4344.91 | 43.4491 | 782.0838 | 7.8208 | 18 | 5178.2637 | F&I incl. in Ex-works
15 | MHT10045 | HT TVM 11KV 75/5A | PM-6630,Dt.22-06-2021 | EA | 4344.91 |  |  |  | 4344.91 | 43.4491 | 782.0838 | 7.8208 | 18 | 5178.2637 | F&I incl. in Ex-works
16 | MHT10016 | HT TVM 11KV 100/1A | PM-6630,Dt.22-06-2021 | EA | 4344.91 |  |  |  | 4344.91 | 43.4491 | 782.0838 | 7.8208 | 18 | 5178.2637 | F&I incl. in Ex-works
17 | MHT10012 | HT TVM 11KV 200/5A | PM-6630,Dt.22-06-2021 | EA | 4344.91 |  |  |  | 4344.91 | 43.4491 | 782.0838 | 7.8208 | 18 | 5178.2637 | F&I incl. in Ex-works
18 | MHT10019 | HT TVM 11KV 200/1A | PM-6630,Dt.22-06-2021 | EA | 4344.91 |  |  |  | 4344.91 | 43.4491 | 782.0838 | 7.8208 | 18 | 5178.2637 | F&I incl. in Ex-works
19 | MHT30001 | HT TVM 33KV 100/1A | PM-6630,Dt.22-06-2021 | EA | 4344.91 |  |  |  | 4344.91 | 43.4491 | 782.0838 | 7.8208 | 18 | 5178.2637 | F&I incl. in Ex-works
20 | MTE10019 | 1-Ph Solar Energy Meter (10- 0A) Cls1.0 Accy | ERPM-6601,Dt.24-05-2021 | EA | 950 | 15 |  |  | 965 | 9.65 | 173.7 | 1.737 | 18 | 1150.087
21 | MTE10020 | 3-Ph Solar Energy Meter (10-60A) Cls1.0 Accy | ERPM-6601,Dt.24-05-2021 | EA | 2260 | 25 |  |  | 2285 | 22.85 | 411.3 | 4.113 | 18 | 2723.263
22 | MCT30021 | LT CT Meters 200/5A with PP Box (N M) | PM-6787,Dt.01-09-2021 | EA | 7475 |  |  |  | 7475 | 74.75 | 1345.5 | 13.455 | 18 | 8908.705 | F&I incl. in Ex-works
23 | MHT10033 | HT TVR 11KV/110V 10/5A meters(NET Meter) | PM-5972,Dt.17-07-2019 | EA | 6820.68 | 120 |  |  | 6940.68 | 69.4068 | 1249.3224 | 12.4932 | 18 | 8271.9024
24 | MHT10035 | HT TVR 11KV/110V 20/5A meters(NET Meter) | PM-5972,Dt.17-07-2019 | EA | 6820.68 | 120 |  |  | 6940.68 | 69.4068 | 1249.3224 | 12.4932 | 18 | 8271.9024
25 | OMT10099 | 11KV CT PT Set various ratings | ERPM-6864,Dt.22-03-2022 | EA | 47939.73 | 2484 |  |  | 50423.73 | 504.2373 | 9076.2714 | 90.7627 | 18 | 60095.0014
26 | OMT10100 |  |  | EA | 47939.73 | 2484 |  |  | 50423.73 | 504.2373 | 9076.2714 | 90.7627 | 18 | 60095.0014
27 | OMT10101 |  |  | EA | 47939.73 | 2484 |  |  | 50423.73 | 504.2373 | 9076.2714 | 90.7627 | 18 | 60095.0014
28 | OMT10089 |  |  | EA | 47939.73 | 2484 |  |  | 50423.73 | 504.2373 | 9076.2714 | 90.7627 | 18 | 60095.0014
29 | OMT10087 |  |  | EA | 47939.73 | 2484 |  |  | 50423.73 | 504.2373 | 9076.2714 | 90.7627 | 18 | 60095.0014
SUBHEAD–IX: EARTHING MATERIAL
1 | EMT00009 NCIE1003 | CI Earth Pipe 50 mm Dia 2.0 Mts Long | PM-6856, Dt.19-03-2022. | EA | 2466.1 |  |  |  | 2466.1 | 24.661 | 443.898 | 4.439 | 18 | 2939.098 | F&I incl. in Ex-works
2 | EMT00006 NCIE1002 | CI Earth Pipe 80 mm Dia | PM-6788, Dt.02-09-2021 | EA | 3907.64 |  |  |  | 3907.64 | 39.0764 | 703.3752 | 7.0338 | 18 | 4657.1254 | F&I incl. in Ex-works
SUBHEAD–X: SEAL BITS & SAFETY TOOLS
1 | SSL10029 | DoubleAnchorPolycarbonateSeal Bits (RED) | RPM-6862, Dt.22-03-2022 | EA | 2.25 | 0.1 |  |  | 2.35 | 0.0235 | 0.423 | 0.00423 | 18 | 2.8007
2 | SSL10031 | DoubleAnchorPolycarbonateSeal Bits (Blue) | RPM-6862, Dt.22-03-2022 | EA | 2.25 | 0.1 |  |  | 2.35 | 0.0235 | 0.423 | 0.00423 | 18 | 2.8007
3 | SGE10010 | Rubber Hand Glouses | PM-6807,Dt.11-10-2021 | EA | 794 |  |  |  | 794 | 7.94 | 142.92 | 1.4292 | 18 | 946.2892 | F&I incl. in Ex-works
4 | TS100152 | Rubber Gum Boots | EPM-6569,Dt.20-04-2021 | PAA | 414.29 |  |  |  | 414.29 | 4.1429 | 20.7145 | 0.74572 | 5 | 439.8931 | F&I incl. in Ex-works | 5
5 | STR10067 | P.P.Rope 24mm | PM-6802, Dt.27-09-2021 | KG | 192 |  |  |  | 192 | 1.92 | 34.56 | 0.3456 | 18 | 228.8256 | F&I incl. in Ex-works
6 | TS100088 | RAIN COATS WITH CAPS | PM-6392, Dt.09-10-2020 | EA | 276 |  |  |  | 276 | 2.76 | 13.8 | 0.4968 | 5 | 293.0568 | F&I incl. in Ex-works | 5
7 | EMT00012 | Earth Discharge Rods 3feet | PM-6813, Dt.27-10-2021 | EA | 360.17 | 151.69 |  |  | 511.86 | 5.1186 | 92.1348 | 0.92135 | 18 | 610.0347
8 | EMT00011 | Earth Discharge Rods 10feet | PM-6405, Dt.22-10-2020 | EA | 778 |  |  |  | 778 | 7.78 | 140.04 | 1.4004 | 18 | 927.2204 | F&I incl. in Ex-works
SUBHEAD–XI: FABRICATION MATERIAL
1 | FBR00030 NVXA3001 | 33 kv 'V' x-arm with MS Channel 100x50 mm |  | EA | 1722 |  |  |  | 1722 | 17.22 | 309.96 | 3.0996 | 18 | 2052.2796 | F&I incl. in Ex-works
2 | FBR00102 NHXA3001 | 33 kv Horizontal x-arm with MS Channel 100x50 mm |  | EA | 1633 |  |  |  | 1633 | 16.33 | 293.94 | 2.9394 | 18 | 1946.2094 | F&I incl. in Ex-works
3 | FBR00028 NBCL3001 | 33 kv Back clamp with MS Flat 75x8 mm |  | EA | 230 |  |  |  | 230 | 2.3 | 41.4 | 0.414 | 18 | 274.114 | F&I incl. in Ex-works
4 | FBR00029 NSCL3002 | 33 kv Stay clamp set with MS Flat 75x8 mm |  | EA | 350 |  |  |  | 350 | 3.5 | 63 | 0.63 | 18 | 417.13 | F&I incl. in Ex-works
5 | FBR00033 NMSS3003 | 33 kv MS Stay set without base plate & concreting including stay wire |  | EA | 1975 |  |  |  | 1975 | 19.75 | 355.5 | 3.555 | 18 | 2353.805 | F&I incl. in Ex-works
6 | FBR00123 NMSS3004 | 33 KV stay set without base palte, stay wire, concreting |  | EA | 1331 |  |  |  | 1331 | 13.31 | 239.58 | 2.3958 | 18 | 1586.2858 | F&I incl. in Ex-works
7 | FBR00103 NBRS3002 | 33 kv Bracing set with double x-arm without stays and concreting |  | EA | 11140 |  |  |  | 11140 | 111.4 | 2005.2 | 20.052 | 18 | 13276.652 | F&I incl. in Ex-works
8 | FBR00031 NHTC3002 | 33 kv Top fitting with clamp |  | EA | 526 |  |  |  | 526 | 5.26 | 94.68 | 0.9468 | 18 | 626.8868 | F&I incl. in Ex-works
9 | FBR00094 NHTR3001 | 33 kv T-raiser with MS Channel 100x50 mm |  | EA | 2799 |  |  |  | 2799 | 27.99 | 503.82 | 5.0382 | 18 | 3335.8482 | F&I incl. in Ex-works
10 | FBR00021 NBXA1001 | 11 kv 'V' x-arm with MS Channel 75x40 mm |  | EA | 857 |  |  |  | 857 | 8.57 | 154.26 | 1.5426 | 18 | 1021.3726 | F&I incl. in Ex-works
11 | FBR00024 NHXA1002 | 11 kv Horizontal x-arm with MS Channel 75x40 mm |  | EA | 862 |  |  |  | 862 | 8.62 | 155.16 | 1.5516 | 18 | 1027.3316 | F&I incl. in Ex-works
12 | FBR00001 NBCL1003 | 11 kv Back clamp with MS Flat 50x6 mm |  | EA | 80 |  |  |  | 80 | 0.8 | 14.4 | 0.144 | 18 | 95.344 | F&I incl. in Ex-works
13 | FBR00003 NSCL1002 | 11 kv Stay clamp set with MS Flat 50x6 mm |  | EA | 130 |  |  |  | 130 | 1.3 | 23.4 | 0.234 | 18 | 154.934 | F&I incl. in Ex-works
14 | FBR00026 NMSS1005 | 11 kv MS Stay set without base plate & concreting including stay wire |  | EA | 1452 |  |  |  | 1452 | 14.52 | 261.36 | 2.6136 | 18 | 1730.4936 | F&I incl. in Ex-works
15 | FBR00104 NBRS1002 | 11 kv Bracing set with double x-arm without stays and concreting |  | EA | 9835 |  |  |  | 9835 | 98.35 | 1770.3 | 17.703 | 18 | 11721.353 | F&I incl. in Ex-works
16 | FBR00025 NHTC1002 | 11 kv Top fitting with clamp |  | EA | 311 |  |  |  | 311 | 3.11 | 55.98 | 0.5598 | 18 | 370.6498 | F&I incl. in Ex-works
17 | FBR00057 NHTR1004 | 11 kv T-raiser with MS Channel 75x40 mm |  | EA | 1724 |  |  |  | 1724 | 17.24 | 310.32 | 3.1032 | 18 | 2054.6632 | F&I incl. in Ex-works
18 | FBR00056 NSXA1001 | 11 kv Side arm |  | EA | 1595 |  |  |  | 1595 | 15.95 | 287.1 | 2.871 | 18 | 1900.921 | F&I incl. in Ex-works
19 | FBR00007 NLXA0001 | LT 3-ph 5 W/L Angle x-arm 50x50x6 mm |  | EA | 643 |  |  |  | 643 | 6.43 | 115.74 | 1.1574 | 18 | 766.3274 | F&I incl. in Ex-works
20 | FBR00006 NLXA0002 | LT 3-ph 4 W/L Angle x-arm 50x50x6 mm |  | EA | 498 |  |  |  | 498 | 4.98 | 89.64 | 0.8964 | 18 | 593.5164 | F&I incl. in Ex-works
21 | FBR00107 NLAX1003 | LT 3-ph 3 W/L Angle x-arm 50x50x6 mm |  | EA | 365 |  |  |  | 365 | 3.65 | 65.7 | 0.657 | 18 | 435.007 | F&I incl. in Ex-works
22 | FBR00004 NLXA0004 | LT S-ph 2 W/L Angle x-arm 50x50x6 mm |  | EA | 232 |  |  |  | 232 | 2.32 | 41.76 | 0.4176 | 18 | 276.4976 | F&I incl. in Ex-works
23 | FBR00004 NLAX1004 | LT 3-ph 4 W/LT-raiser 50x50x6 mm |  | EA | 1360 |  |  |  | 1360 | 13.6 | 244.8 | 2.448 | 18 | 1620.848 | F&I incl. in Ex-works
24 | GITR0004 NGITR004 | M+3 GI Tower - 1.615 MT, 16.5 Mts |  | EA | 160532.233 |  |  |  | 160532.233 | 1605.3223 | 28895.8019 | 288.958 | 18 | 191322.3153 | F&I incl. in Ex-works
25 | GITR0002 NGITR002 | M+6 GI Tower - 1.951 MT, 19.5 Mts |  | EA | 192097.9278 |  |  |  | 192097.9278 | 1920.9793 | 34577.627 | 345.7763 | 18 | 228942.3104 | F&I incl. in Ex-works
26 | GITR0003 NGITR003 | M+9 GI Tower - 2.287 MT, 22.9 Mts |  | EA | 263338.2 |  |  |  | 263338.2 | 2633.382 | 47400.876 | 474.0088 | 18 | 313846.4668 | F&I incl. in Ex-works
27 | GITR0001 NGITR001 | M+12 GI Tower - 2.623 MT, 25.9 Mts |  | EA | 255229.3174 |  |  |  | 255229.3174 | 2552.2932 | 45941.2771 | 459.4128 | 18 | 304182.3005 | F&I incl. in Ex-works

## III
IV. Abstract of Cost Data per KM. of 33 KV, 11 KV & LT lines
Sl.No. | Particulars of items | Wind Pr. in Kg/m2 | W. Load in Kg | Type of pole being used | No.of poles/ Km | Span (mts.) | Size of conductor | Amount (Rs)
Erection of Line
1 | 33 KV DC line |  |  | M+6 GI Tower | 15 | 70 | 100 sq.mm AAAC | 6283400
2 | 33 KV SC line |  |  | M+6 GI Tower | 15 | 70 | 100 sq.mm AAAC | 5944610
3 | Erection of M+3 GI Tower | [6 empty] | 325574.7539
4 | Erection of M+6 GI Tower | [6 empty] | 373277.8661
5 | Erection of M+9 GI Tower | [6 empty] | 577144.9878
6 | Erection of M+12 GI Tower | [6 empty] | 468681.0711
7 | 33 KV DC line | 75 | 365 | 11 mts. PSCC | 34 | 40 | 100 sq.mm AAAC | 1922630
8 | 33 KV SC line | 75 | 365 | 11 mts. PSCC | 18 | 60 | 100 sq.mm AAAC | 893340
9 | 33 KV SC line | 75 | 280 | 9.1 mts. PSCC | 21 | 50 | 100 sq.mm AAAC | 799690
10 | 11 KV SC line | 75 | 280 | 9.1 mts. PSCC | 21 | 50 | 55 sq.mm AAAC | 559800
11 | 11 KV SC line | 75 | 140 | 8.0 mts. PSCC | 21 | 50 | 55 sq.mm AAAC | 463220
12 | 11 KV SC line | 75 | 280 | 9.1 mts. PSCC | 21 | 50 | 34 sq.mm AAAC | 464600
13 | 11 kv SC line | 75 | 140 | 8 mts. PSCC | 21 | 50 | 34 sq.mm AAAC | 413170
14 | 6.3 kv line | 75 | 140 | 8 mts. PSCC | 21 | 50 | 55 sq.mm AAAC | 258650
15 | 6.3 kv line | 75 | 140 | 9.1 mts. PSCC | 21 | 50 | 55 sq.mm AAAC | 348890
16 | LT 3-ph 5 Wire line (Horizontal) | 75 | 140 | 9.1 mts. PSCC | 20 | 50 | 3x55+2x34 sq.mm AAA | 501340
17 | LT 3-ph 5 Wire line (Horizontal) | 75 | 140 | 8 mts. PSCC | 20 | 50 | 3x55+2x34 sq.mm AAA | 414400
18 | LT 3-ph 5 Wire line (Horizontal) | 75 | 140 | 8 mts. PSCC | 26 | 40 | 3x55+2x34 sq.mm AAA | 458400
19 | LT 3-ph 5 Wire line (Horizontal) | 75 | 140 | 8 mts. PSCC | 26 | 40 | 5x34 sq.mm AAA | 408350
20 | LT 3-ph 4 Wire line (Horizontal) | 75 | 140 | 8 mts. PSCC | 26 | 40 | 3x55+1x34 sq.mm AAA | 413120
21 | LT 3-ph 4 Wire line (Horizontal) | 75 | 140 | 8 mts. PSCC | 20 | 50 | 4x34 sq.mm AAA | 322380
22 | LT 1-ph 3 Wire line (Horizontal) | 75 | 140 | 8 mts. PSCC | 20 | 50 | 3x34 sq.mm AAA | 288230
23 | LT 1-ph 2 Wire line (Horizontal) | 75 | 140 | 8 mts. PSCC | 20 | 50 | 2x34 sq.mm AAA | 230950
24 | LT AB Cable | 75 | 140 | 8 mts. PSCC | 20 | 50 | 3x16+25 sq.mm | 227940
25 | LT AB Cable | 75 | 140 | 8 mts. PSCC | 20 | 50 | 2x16+25 sq.mm | 216810
Erection of Distribution Transformer
26 | 3-Ph 100 KVA Amorphous Core CSP Type Aluminium Conductor DTR with BIS EEL-3 | [6 empty] | 392150
27 | 3 -Ph 63 KVA Amorphous Core CSP Type Aluminium Conductor DTR with BIS EEL-3 | [6 empty] | 345270
28 | 3-Ph 25 KVA CSP Type Aluminium Conductor DTR with BIS EEL-2 | [6 empty] | 196700
29 | Single Phase 25 KVA Amorphous Core CSP Type Aluminium Conductor DTR with BIS EEL-2 | [6 empty] | 167490
Release of Service Connection
30 | Poly phase Agricultural service erected on support | [6 empty] | 6970
31 | S-ph Domestic and Non-Domestic with Electronic meter | [6 empty] | 3390
32 | 3-ph Domestic and Non-Domestic with Electronic meter | [6 empty] | 6240
33 | Poly phase for erection of 1 No. Industrial service (Below 20 HP) | [6 empty] | 19870
34 | Poly phase for erection of 1 No. Industrial service (20 to 50 HP) | [6 empty] | 20960
35 | Poly phase for erection of 1 No. Industrial service (50 to 75 HP) | [6 empty] | 192860
36 | Poly phase for erection of 1 No. HT service (Above 75 HP) | [6 empty] | 253000
37 | Street Light Service Connection (S-ph) | [6 empty] | 5210
38 | Erection of 1 No. LT Electronic Trivector meter on LV side of DTR | [6 empty] | 16280
39 | Erection of 2 MVAR Capacitor Bank | [6 empty] | 1070860
Erection of 33/11 kv Sub-station
40 | 2x8 mva PTR and NF=6 No. 11 kv feeders (with 11 kv 2 MVAR Capacitor Bank) | [6 empty] | 32900000
41 | 2x8 mva PTR and NF=6 No. 11 kv feeders (without 11 kv 2 MVAR Capacitor Bank) | [6 empty] | 31900000
42 | 2x5 mva PTR and NF=6 No. 11 kv feeders (with 11 kv 2 MVAR Capacitor Bank) | [6 empty] | 26900000
43 | 2x5 mva PTR and NF=6 No. 11 kv feeders (without 11 kv 2 MVAR Capacitor Bank) | [6 empty] | 25800000
44 | [7 empty] | 17900000
45 | 1x5 mva PTR and NF=3 No. 11 kv feeders (without 11 kv 2 MVAR Capacitor Bank) | [6 empty] | 16800000
46 | Erection of 11 kv Bay Extension in existing 33/11 kv SS (with RS Joist) | [6 empty] | 144910
47 | Erection of 11 kv Bay Extension in existing 33/11 kv SS (with 9.1 mts. PSCC pole) | [6 empty] | 132400

## IV
I. Material rates of structural steel
Amount (Rs.)
Sl.No. | Material | Rate | Units
1 | RS Joists 175x85 mm / 175x75 mm | 69 | Kg
2 | RS Joists 150x150 mm | 69 | Kg
3 | MS Channel 100x50 mm | 69 | Kg
4 | MS Channel 75x40 mm | 69 | Kg
5 | MS Angle 65x65x6 mm | 69 | Kg
6 | MS Angle 50x50x6 mm | 69 | Kg
7 | MS Flat 75x8 mm | 69 | Kg
8 | MS Flat 50x6mm | 69 | Kg
9 | MS Rod 20 mm | 76 | Kg
10 | MS Rod 16 mm | 76 | Kg
11 | Scrap (Deduction) | 25.5 | Kg
12 | Labour Charges fabrication + cost of red-oxide paint | 10.4 | LS

## SSR33
II. 33 KV Line Fabricated Materials
Sl.No. | Material Code | Material | Rate | Units
1 | FBR00030 | 33 kv 'V' x-arm with MS Channel 100x50 mm
a |  | MS Channel 100x50 mm (1.53 Mt. long)
|  | Length (120+796+320+796+120 mm) | 2.152 | Mts.
|  | Weight per Metre | 9.2 | Kgs.
|  | Weight in Kgs. | 19.7984 | Kgs.
|  | Add: wastage 1% | 0.19798 | Kgs.
|  | Add: scrap 4% | 0.79194 | Kgs.
|  | Total weight : | 20.7883 | Kgs.
|  | Steel rate | 69 | Rs.
|  | Cost of MS Channel | 1434.3941 | Rs.
|  | Add: contingencies 3% | 43.0318 | Rs.
|  | Total cost : | 1477.4259 | Rs.
|  | Deduct: scrap 4% | 20.1944 | Rs.
|  | Total : | 1457.2315 | Rs.
b |  | MS Flat 50x6 mm
|  | Length (60 mm x 4 Nos.) | 0.24 | Mts.
|  | Weight per Metre | 2.4 | Kgs.
|  | Weight in Kgs. | 0.576 | Kgs.
|  | Add: wastage 1% | 0.00576 | Kgs.
|  | Add: scrap 4% | 0.02304 | Kgs.
|  | Total weight : | 0.6048 | Kgs.
|  | Steel rate | 69 | Rs.
|  | Cost of MS Flat | 41.7312 | Rs.
|  | Add: contingencies 3% | 1.2519 | Rs.
|  | Total cost : | 42.9831 | Rs.
|  | Deduct: scrap 4% | 0.58752 | Rs.
|  | Total : | 42.3956 | Rs.
c |  | Labour charges
|  | Total weight of Steel materials | 21.3931 | Kgs.
|  | Rate of fabrication and red oxide paints per Kg. | 10.4 | Rs.
|  | Total : | 222.4884 | Rs.
|  | Total (a+b+c) | 1722.1156 | Rs.
|  | Or say : | 1722 | Rs.
2 | FBR00102 | 33 kv Horizontal x-arm with MS Channel 100x50 mm
a |  | MS Channel 100x50 mm
|  | Length | 2.1 | Mts.
|  | Weight per Metre | 9.2 | Kgs.
|  | Weight in Kgs. | 19.32 | Kgs.
|  | Add: wastage 1% | 0.1932 | Kgs.
|  | Add: scrap 4% | 0.7728 | Kgs.
|  | Total weight : | 20.286 | Kgs.
|  | Steel rate | 69 | Rs.
|  | Cost of MS Channel | 1399.734 | Rs.
|  | Add: contingencies 3% | 41.992 | Rs.
|  | Total cost : | 1441.726 | Rs.
|  | Deduct: scrap 4% | 19.7064 | Rs.
|  | Total : | 1422.0196 | Rs.
b |  | Labour charges
|  | Total weight of Steel materials | 20.286 | Kgs.
|  | Rate of fabrication and red oxide paints per Kg. | 10.4 | Rs.
|  | Total : | 210.9744 | Rs.
|  | Total (a+b) | 1632.994 | Rs.
|  | Or say : | 1633 | Rs.
3 | FBR00028 | 33 kv Back clamp with MS Flat 75x8 mm
a |  | MS Flat 75x8 mm
|  | Length (80+120+180+120+80 mm) | 0.58 | Mts.
|  | Weight per Metre | 4.7 | Kgs.
|  | Weight in Kgs. | 2.726 | Kgs.
|  | Add: wastage 1% | 0.02726 | Kgs.
|  | Add: scrap 4% | 0.10904 | Kgs.
|  | Total weight : | 2.8623 | Kgs.
|  | Steel rate | 69 | Rs.
|  | Cost of MS Flat | 197.4987 | Rs.
|  | Add: contingencies 3% | 5.925 | Rs.
|  | Total cost : | 203.4237 | Rs.
|  | Deduct: scrap 4% | 2.7805 | Rs.
|  | Total : | 200.6431 | Rs.
b |  | Labour charges
|  | Total weight of Steel materials | 2.8623 | Kgs.
|  | Rate of fabrication and red oxide paints per Kg. | 10.4 | Rs.
|  | Total : | 29.7679 | Rs.
|  | Total (a+b) | 230.4111 | Rs.
|  | Or say : | 230 | Rs.
4 | FBR00029 | 33 kv Stay clamp set with MS Flat 75x8 mm
a |  | MS Flat 75x8 mm
|  | Length 2x(80+50+180+50+80 mm) | 0.88 | Mts.
|  | Weight per Metre | 4.7 | Kgs.
|  | Weight in Kgs. | 4.136 | Kgs.
|  | Add: wastage 1% | 0.04136 | Kgs.
|  | Add: scrap 4% | 0.16544 | Kgs.
|  | Total weight : | 4.3428 | Kgs.
|  | Steel rate | 69 | Rs.
|  | Cost of MS Flat | 299.6532 | Rs.
|  | Add: contingencies 3% | 8.9896 | Rs.
|  | Total cost : | 308.6428 | Rs.
|  | Deduct: scrap 4% | 4.2187 | Rs.
|  | Total : | 304.4241 | Rs.
b |  | Labour charges
|  | Total weight of Steel materials | 4.3428 | Kgs.
|  | Rate of fabrication and red oxide paints per Kg. | 10.4 | Rs.
|  | Total : | 45.1651 | Rs.
|  | Total (a+b) | 349.5892 | Rs.
|  | Or say : | 350 | Rs. |  | 2325
2675
5 | FBR00095 | 33 kv MS Stay set without base plate & concreting
a |  | Anchor rod + bow (20 mm dia)
|  | Length ((1760+2x22/7x40)+(2x450+22/7x20/2+22/7x1/4x20x2) mm) | 2.9743 | Mts.
|  | Weight per Metre | 2.47 | Kgs.
|  | Weight in Kgs. | 7.3465 | Kgs.
|  | Add: wastage 1% | 0.073465 | Kgs.
|  | Add: scrap 4% | 0.29386 | Kgs.
|  | Total weight : | 7.7138 | Kgs.
|  | Steel rate | 76 | Rs.
|  | Cost of MS rod | 586.2496 | Rs.
|  | Add: contingencies 3% | 17.5875 | Rs.
|  | Total cost : | 603.837 | Rs.
|  | Deduct: scrap 4% | 7.4934 | Rs.
|  | Total : | 596.3436 | Rs.
b |  | Eye bolt
|  | Length ((450-40)+(22/7xD) mm) | 0.80509 | Mts.
|  | Weight per Metre | 4.7 | Kgs.
|  | Weight in Kgs. | 3.7839 | Kgs.
|  | Add: wastage 1% | 0.037839 | Kgs.
|  | Add: scrap 4% | 0.15136 | Kgs.
|  | Total weight : | 3.9731 | Kgs.
|  | Steel rate | 76 | Rs.
|  | Cost of Eye bolt | 301.9565 | Rs.
|  | Add: contingencies 3% | 9.0587 | Rs.
|  | Total cost : | 311.0152 | Rs.
|  | Deduct: scrap 4% | 3.8596 | Rs.
|  | Total : | 307.1556 | Rs.
c |  | MS Channel 100x50 mm
|  | Length (180 mm) | 0.18 | Mts.
|  | Weight per Metre | 9.2 | Kgs.
|  | Weight in Kgs. | 1.656 | Kgs.
|  | Add: wastage 1% | 0.01656 | Kgs.
|  | Add: scrap 4% | 0.06624 | Kgs.
|  | Total weight : | 1.7388 | Kgs.
|  | Steel rate | 69 | Rs.
|  | Cost of MS Channel | 119.9772 | Rs.
|  | Add: contingencies 3% | 3.5993 | Rs.
|  | Total cost : | 123.5765 | Rs.
|  | Deduct: scrap 4% | 1.6891 | Rs.
|  | Total : | 121.8874 | Rs.
d |  | Square washer @ Rs. 22/each | 22 | Rs.
e |  | Hexagonal nut 20 mm dia @ Rs. 18/each | 54 | Rs.
f |  | 33 kv Guy insulator @ Rs. 45/each | 90 | Rs. | change
g |  | Stay wire (7/2.5 mm) @ Rs. 64.4/Kg. | 644 | Rs. | change
h |  | Total (a, b, c & d to g): | 1835.3866 | Rs.
i |  | Labour charges
|  | Total weight of Steel materials | 13.4257 | Kgs.
|  | Rate of fabrication and red oxide paints per Kg. | 10.4 | Rs.
|  | Total : | 139.6275 | Rs.
|  | Total (h+i) | 1975.0142 | Rs.
|  | Or say : | 1975 | Rs. | 981
6 | FBR00103 | 33 kv Bracing set with double x-arm without stays and concreting
a |  | MS Channel 100x50x6 mm (Top)
|  | Length (3150 mm x 2 Nos.) | 6.3 | Mts.
|  | Weight per Metre | 9.2 | Kgs.
|  | Weight in Kgs. | 57.96 | Kgs.
|  | Add: wastage 1% | 0.5796 | Kgs.
|  | Add: scrap 4% | 2.3184 | Kgs.
|  | Total weight : | 60.858 | Kgs.
|  | Steel rate | 69 | Rs.
|  | Cost of MS Channel | 4199.202 | Rs.
|  | Add: contingencies 3% | 125.9761 | Rs.
|  | Total cost : | 4325.1781 | Rs.
|  | Deduct: scrap 4% | 59.1192 | Rs.
|  | Total : | 4266.0589 | Rs.
b |  | Belting Angle 65x65x6 mm
|  | Length (1800 mm x 2 Nos.) | 3.6 | Mts.
|  | Weight per Metre | 5.8 | Kgs.
|  | Weight in Kgs. | 20.88 | Kgs.
|  | Add: wastage 1% | 0.2088 | Kgs.
|  | Add: scrap 4% | 0.8352 | Kgs.
|  | Total weight : | 21.924 | Kgs.
|  | Steel rate | 69 | Rs.
|  | Cost of MS Angle | 1512.756 | Rs.
|  | Add: contingencies 3% | 45.3827 | Rs.
|  | Total cost : | 1558.1387 | Rs.
|  | Deduct: scrap 4% | 21.2976 | Rs.
|  | Total : | 1536.8411 | Rs.
c |  | Bracing Angle 50x50x6 mm
|  | Length (2500 mm x 2 Nos.) | 5 | Mts.
|  | Weight per Metre | 4.5 | Kgs.
|  | Weight in Kgs. | 22.5 | Kgs.
|  | Add: wastage 1% | 0.225 | Kgs.
|  | Add: scrap 4% | 0.9 | Kgs.
|  | Total weight : | 23.625 | Kgs.
|  | Steel rate | 69 | Rs.
|  | Cost of MS Angle | 1630.125 | Rs.
|  | Add: contingencies 3% | 48.9037 | Rs.
|  | Total cost : | 1679.0287 | Rs.
|  | Deduct: scrap 4% | 22.95 | Rs.
|  | Total : | 1656.0787 | Rs.
d |  | MS Flat 75x8 mm
|  | Length (500 mm x 2 Nos. x 2 sets) | 2 | Mts.
|  | Weight per Metre | 4.7 | Kgs.
|  | Weight in Kgs. | 9.4 | Kgs.
|  | Add: wastage 1% | 0.094 | Kgs.
|  | Add: scrap 4% | 0.376 | Kgs.
|  | Total weight : | 9.87 | Kgs.
|  | Steel rate | 69 | Rs.
|  | Cost of MS Flat | 681.03 | Rs.
|  | Add: contingencies 3% | 20.4309 | Rs.
|  | Total cost : | 701.4609 | Rs.
|  | Deduct: scrap 4% | 9.588 | Rs.
|  | Total : | 691.8729 | Rs.
e |  | Fish Plates 75x8 mm (MS Plate)
|  | Length (280 mm x 6 Nos.) | 1.68 | Mts.
|  | Weight per Metre | 4.7 | Kgs.
|  | Weight in Kgs. | 7.896 | Kgs.
|  | Add: wastage 1% | 0.07896 | Kgs.
|  | Add: scrap 4% | 0.31584 | Kgs.
|  | Total weight : | 8.2908 | Kgs.
|  | Steel rate | 69 | Rs.
|  | Cost of MS Plate | 572.0652 | Rs.
|  | Add: contingencies 3% | 17.162 | Rs.
|  | Total cost : | 589.2272 | Rs.
|  | Deduct: scrap 4% | 8.0539 | Rs.
|  | Total : | 581.1732 | Rs.
f |  | Back clamps for bracings MS Flat 75x8 mm
|  | Length ((800+600) mm x 2 Nos.) | 2.8 | Mts.
|  | Weight per Metre | 4.7 | Kgs.
|  | Weight in Kgs. | 13.16 | Kgs.
|  | Add: wastage 1% | 0.1316 | Kgs.
|  | Add: scrap 4% | 0.5264 | Kgs.
|  | Total weight : | 13.818 | Kgs.
|  | Steel rate | 69 | Rs.
|  | Cost of MS Flat | 953.442 | Rs.
|  | Add: contingencies 3% | 28.6033 | Rs.
|  | Total cost : | 982.0453 | Rs.
|  | Deduct: scrap 4% | 13.4232 | Rs.
|  | Total : | 968.6221 | Rs.
i |  | Labour charges
|  | Total weight of Steel materials | 138.3858 | Kgs.
|  | Rate of fabrication and red oxide paints per Kg. | 10.4 | Rs.
|  | Total : | 1439.2123 | Rs.
|  | Total (a to i) | 11139.8592 | Rs.
|  | Or say : | 11140 | Rs.
7 | FBR00031 | 33 kv Top fitting with clamp
a |  | MS Angle 65x65x6 mm
|  | Length (500 mm) | 0.5 | Mts.
|  | Weight per Metre | 5.8 | Kgs.
|  | Weight in Kgs. | 2.9 | Kgs.
|  | Add: wastage 1% | 0.029 | Kgs.
|  | Add: scrap 4% | 0.116 | Kgs.
|  | Total weight : | 3.045 | Kgs.
|  | Steel rate | 69 | Rs.
|  | Cost of MS Angle | 210.105 | Rs.
|  | Add: contingencies 3% | 6.3031 | Rs.
|  | Total cost : | 216.4081 | Rs.
|  | Deduct: scrap 4% | 2.958 | Rs.
|  | Total : | 213.4501 | Rs.
b |  | MS Channel 100x50x6 mm (65 mm)
|  | Length (65 mm) | 0.065 | Mts.
|  | Weight per Metre | 9.2 | Kgs.
|  | Weight in Kgs. | 0.598 | Kgs.
|  | Add: wastage 1% | 0.00598 | Kgs.
|  | Add: scrap 4% | 0.02392 | Kgs.
|  | Total weight : | 0.6279 | Kgs.
|  | Steel rate | 69 | Rs.
|  | Cost of MS Channel | 43.3251 | Rs.
|  | Add: contingencies 3% | 1.2998 | Rs.
|  | Total cost : | 44.6249 | Rs.
|  | Deduct: scrap 4% | 0.60996 | Rs.
|  | Total : | 44.0149 | Rs.
c |  | MS Flat 75x8 mm
|  | Length (580 mm) | 0.58 | Mts.
|  | Weight per Metre | 4.7 | Kgs.
|  | Weight in Kgs. | 2.726 | Kgs.
|  | Add: wastage 1% | 0.02726 | Kgs.
|  | Add: scrap 4% | 0.10904 | Kgs.
|  | Total weight : | 2.8623 | Kgs.
|  | Steel rate | 69 | Rs.
|  | Cost of MS Flat | 197.4987 | Rs.
|  | Add: contingencies 3% | 5.925 | Rs.
|  | Total cost : | 203.4237 | Rs.
|  | Deduct: scrap 4% | 2.7805 | Rs.
|  | Total : | 200.6431 | Rs.
d |  | Labour charges
|  | Total weight of Steel materials | 6.5352 | Kgs.
|  | Rate of fabrication and red oxide paints per Kg. | 10.4 | Rs.
|  | Total : | 67.9661 | Rs.
|  | Total (a to d) | 526.0743 | Rs.
|  | Or say : | 526 | Rs.
8 | FBR00094 | 33 kv T-raiser with MS Channel 100x50 mm
a |  | MS Channel 100x50 mm
|  | Length (2.1+1.5 mts.) | 3.6 | Mts.
|  | Weight per Metre | 9.2 | Kgs.
|  | Weight in Kgs. | 33.12 | Kgs.
|  | Add: wastage 1% | 0.3312 | Kgs.
|  | Add: scrap 4% | 1.3248 | Kgs.
|  | Total weight : | 34.776 | Kgs.
|  | Steel rate | 69 | Rs.
|  | Cost of MS Channel | 2399.544 | Rs.
|  | Add: contingencies 3% | 71.9863 | Rs.
|  | Total cost : | 2471.5303 | Rs.
|  | Deduct: scrap 4% | 33.7824 | Rs.
|  | Total : | 2437.7479 | Rs.
b |  | Labour charges
|  | Total weight of Steel materials | 34.776 | Kgs.
|  | Rate of fabrication and red oxide paints per Kg. | 10.4 | Rs.
|  | Total : | 361.6704 | Rs.
|  | Total (a+b) | 2799.4183 | Rs.
|  | Or say : | 2799 | Rs.

## SSR11
III. 11 KV Line Fabricated Materials
11 kv
Sl.No. | Material Code | Material | Rate | Units
1 | FBR00021 | 11 kv 'V' x-arm with MS Channel 75x40 mm
a |  | MS Channel 75x40 mm
|  | Length (80+438.40+370+438.40+80 mm) | 1.407 | Mts.
|  | Weight per Metre | 6.8 | Kgs.
|  | Weight in Kgs. | 9.5676 | Kgs.
|  | Add: wastage 1% | 0.095676 | Kgs.
|  | Add: scrap 4% | 0.3827 | Kgs.
|  | Total weight : | 10.046 | Kgs.
|  | Steel rate | 69 | Rs.
|  | Cost of MS Channel | 693.1726 | Rs.
|  | Add: contingencies 3% | 20.7952 | Rs.
|  | Total cost : | 713.9678 | Rs.
|  | Deduct: scrap 4% | 9.759 | Rs.
|  | Total : | 704.2088 | Rs.
b |  | MS Flat 50x6 mm
|  | Length (60 mm x 4 Nos.) | 0.24 | Mts.
|  | Weight per Metre | 2.4 | Kgs.
|  | Weight in Kgs. | 0.576 | Kgs.
|  | Add: wastage 1% | 0.00576 | Kgs.
|  | Add: scrap 4% | 0.02304 | Kgs.
|  | Total weight : | 0.6048 | Kgs.
|  | Steel rate | 69 | Rs.
|  | Cost of MS Flat | 41.7312 | Rs.
|  | Add: contingencies 3% | 1.2519 | Rs.
|  | Total cost : | 42.9831 | Rs.
|  | Deduct: scrap 4% | 0.58752 | Rs.
|  | Total : | 42.3956 | Rs.
c |  | Labour charges
|  | Total weight of Steel materials | 10.6508 | Kgs.
|  | Rate of fabrication and red oxide paints per Kg. | 10.4 | Rs.
|  | Total : | 110.7681 | Rs.
|  | Total (a+b+c) | 857.3726 | Rs.
|  | Or say : | 857 | Rs.
2 | FBR00024 | 11 kv Horizontal x-arm with MS Channel 75x40 mm
a |  | MS Channel 75x40 mm
|  | Length | 1.5 | Mts.
|  | Weight per Metre | 6.8 | Kgs.
|  | Weight in Kgs. | 10.2 | Kgs.
|  | Add: wastage 1% | 0.102 | Kgs.
|  | Add: scrap 4% | 0.408 | Kgs.
|  | Total weight : | 10.71 | Kgs.
|  | Steel rate | 69 | Rs.
|  | Cost of MS Channel | 738.99 | Rs.
|  | Add: contingencies 3% | 22.1697 | Rs.
|  | Total cost : | 761.1597 | Rs.
|  | Deduct: scrap 4% | 10.404 | Rs.
|  | Total : | 750.7557 | Rs.
b |  | Labour charges
|  | Total weight of Steel materials | 10.71 | Kgs.
|  | Rate of fabrication and red oxide paints per Kg. | 10.4 | Rs.
|  | Total : | 111.384 | Rs.
|  | Total (a+b) | 862.1397 | Rs.
|  | Or say : | 862 | Rs.
3 | FBR00001 | 11 kv Back clamp with MS Flat 50x6 mm
a |  | MS Flat 50x6 mm
|  | Length (395 mm) | 0.395 | Mts.
|  | Weight per Metre | 2.4 | Kgs.
|  | Weight in Kgs. | 0.948 | Kgs.
|  | Add: wastage 1% | 0.00948 | Kgs.
|  | Add: scrap 4% | 0.03792 | Kgs.
|  | Total weight : | 0.9954 | Kgs.
|  | Steel rate | 69 | Rs.
|  | Cost of MS Flat | 68.6826 | Rs.
|  | Add: contingencies 3% | 2.0605 | Rs.
|  | Total cost : | 70.7431 | Rs.
|  | Deduct: scrap 4% | 0.96696 | Rs.
|  | Total : | 69.7761 | Rs.
b |  | Labour charges
|  | Total weight of Steel materials | 0.9954 | Kgs.
|  | Rate of fabrication and red oxide paints per Kg. | 10.4 | Rs.
|  | Total : | 10.3522 | Rs.
|  | Total (a+b) | 80.1283 | Rs.
|  | Or say : | 80 | Rs.
4 | FBR00003 | 11 kv Stay clamp set with MS Flat 50x6 mm
a |  | MS Flat 50x6 mm
|  | Length 2x(60+35+130+35+60 mm) | 0.64 | Mts.
|  | Weight per Metre | 2.4 | Kgs.
|  | Weight in Kgs. | 1.536 | Kgs.
|  | Add: wastage 1% | 0.01536 | Kgs.
|  | Add: scrap 4% | 0.06144 | Kgs.
|  | Total weight : | 1.6128 | Kgs.
|  | Steel rate | 69 | Rs.
|  | Cost of MS Flat | 111.2832 | Rs.
|  | Add: contingencies 3% | 3.3385 | Rs.
|  | Total cost : | 114.6217 | Rs.
|  | Deduct: scrap 4% | 1.5667 | Rs.
|  | Total : | 113.055 | Rs.
b |  | Labour charges
|  | Total weight of Steel materials | 1.6128 | Kgs.
|  | Rate of fabrication and red oxide paints per Kg. | 10.4 | Rs.
|  | Total : | 16.7731 | Rs.
|  | Total (a+b) | 129.8281 | Rs.
|  | Or say : | 130 | Rs.
5 | FBR00026 | 11 kv MS Stay set without base plate & concreting
a |  | Anchor rod + bow (16 mm dia)
|  | Length ((1760+2x22/7x40)+(2x450+22/7x20/2+22/7x1/4x20x2) mm) | 2.9743 | Mts.
|  | Weight per Metre | 1.58 | Kgs.
|  | Weight in Kgs. | 4.6994 | Kgs.
|  | Add: wastage 1% | 0.046994 | Kgs.
|  | Add: scrap 4% | 0.18797 | Kgs.
|  | Total weight : | 4.9343 | Kgs.
|  | Steel rate | 76 | Rs.
|  | Cost of MS rod | 375.0098 | Rs.
|  | Add: contingencies 3% | 11.2503 | Rs.
|  | Total cost : | 386.2601 | Rs.
|  | Deduct: scrap 4% | 4.7934 | Rs.
|  | Total : | 381.4668 | Rs.
b |  | Eye bolt
|  | Length ((450-40)+(22/7xD) mm) | 0.536 | Mts.
|  | Weight per Metre | 2.47 | Kgs.
|  | Weight in Kgs. | 1.3239 | Kgs.
|  | Add: wastage 1% | 0.013239 | Kgs.
|  | Add: scrap 4% | 0.052957 | Kgs.
|  | Total weight : | 1.3901 | Kgs.
|  | Steel rate | 76 | Rs.
|  | Cost of Eye bolt | 105.6488 | Rs.
|  | Add: contingencies 3% | 3.1695 | Rs.
|  | Total cost : | 108.8183 | Rs.
|  | Deduct: scrap 4% | 1.3504 | Rs.
|  | Total : | 107.4679 | Rs.
c |  | MS Channel 75x40 mm
|  | Length (180 mm) | 0.18 | Mts.
|  | Weight per Metre | 6.8 | Kgs.
|  | Weight in Kgs. | 1.224 | Kgs.
|  | Add: wastage 1% | 0.01224 | Kgs.
|  | Add: scrap 4% | 0.04896 | Kgs.
|  | Total weight : | 1.2852 | Kgs.
|  | Steel rate | 69 | Rs.
|  | Cost of MS Channel | 88.6788 | Rs.
|  | Add: contingencies 3% | 2.6604 | Rs.
|  | Total cost : | 91.3392 | Rs.
|  | Deduct: scrap 4% | 1.2485 | Rs.
|  | Total : | 90.0907 | Rs.
d |  | Square washer @ Rs.22/each | 22 | Rs.
e |  | Hexagonal nut 20 mm dia @ Rs. 14/each | 42 | Rs.
f |  | 11 kv Guy insulator @ Rs. 43/each | 86 | Rs. | change
g |  | Stay wire (7/2.5 mm) @ Rs. 64.4/Kg. | 644 | Rs. | change
h |  | Total (a, b, c & d to g): | 1373.0253 | Rs.
i |  | Labour charges
|  | Total weight of Steel materials | 7.6097 | Kgs.
|  | Rate of fabrication and red oxide paints per Kg. | 10.4 | Rs.
|  | Total : | 79.1404 | Rs.
|  | Total (h+i) | 1452.1658 | Rs.
|  | Or say : | 1452 | Rs.
6 | FBR00104 | 11 kv Bracing set with double x-arm without stays and concreting
a |  | MS Channel 100x50x6 mm (Top)
|  | Length (2500 mm x 2 Nos.) | 5 | Mts.
|  | Weight per Metre | 9.2 | Kgs.
|  | Weight in Kgs. | 46 | Kgs.
|  | Add: wastage 1% | 0.46 | Kgs.
|  | Add: scrap 4% | 1.84 | Kgs.
|  | Total weight : | 48.3 | Kgs.
|  | Steel rate | 69 | Rs.
|  | Cost of MS Channel | 3332.7 | Rs.
|  | Add: contingencies 3% | 99.981 | Rs.
|  | Total cost : | 3432.681 | Rs.
|  | Deduct: scrap 4% | 46.92 | Rs.
|  | Total : | 3385.761 | Rs.
b |  | Belting Angle 65x65x6 mm
|  | Length (1800 mm x 2 Nos.) | 3.6 | Mts.
|  | Weight per Metre | 5.8 | Kgs.
|  | Weight in Kgs. | 20.88 | Kgs.
|  | Add: wastage 1% | 0.2088 | Kgs.
|  | Add: scrap 4% | 0.8352 | Kgs.
|  | Total weight : | 21.924 | Kgs.
|  | Steel rate | 69 | Rs.
|  | Cost of MS Angle | 1512.756 | Rs.
|  | Add: contingencies 3% | 45.3827 | Rs.
|  | Total cost : | 1558.1387 | Rs.
|  | Deduct: scrap 4% | 21.2976 | Rs.
|  | Total : | 1536.8411 | Rs.
c |  | Bracing Angle 50x50x6 mm
|  | Length (2500 mm x 2 Nos.) | 5 | Mts.
|  | Weight per Metre | 4.5 | Kgs.
|  | Weight in Kgs. | 22.5 | Kgs.
|  | Add: wastage 1% | 0.225 | Kgs.
|  | Add: scrap 4% | 0.9 | Kgs.
|  | Total weight : | 23.625 | Kgs.
|  | Steel rate | 69 | Rs.
|  | Cost of MS Angle | 1630.125 | Rs.
|  | Add: contingencies 3% | 48.9037 | Rs.
|  | Total cost : | 1679.0287 | Rs.
|  | Deduct: scrap 4% | 22.95 | Rs.
|  | Total : | 1656.0787 | Rs.
d |  | MS Flat 75x8 mm
|  | Length (400 mm x 2 Nos. x 2 sets) | 1.6 | Mts.
|  | Weight per Metre | 4.7 | Kgs.
|  | Weight in Kgs. | 7.52 | Kgs.
|  | Add: wastage 1% | 0.0752 | Kgs.
|  | Add: scrap 4% | 0.3008 | Kgs.
|  | Total weight : | 7.896 | Kgs.
|  | Steel rate | 69 | Rs.
|  | Cost of MS Flat | 544.824 | Rs.
|  | Add: contingencies 3% | 16.3447 | Rs.
|  | Total cost : | 561.1687 | Rs.
|  | Deduct: scrap 4% | 7.6704 | Rs.
|  | Total : | 553.4983 | Rs.
e |  | Fish Plates 75x8 mm (MS Plate)
|  | Length (240 mm x 6 Nos.) | 1.44 | Mts.
|  | Weight per Metre | 4.7 | Kgs.
|  | Weight in Kgs. | 6.768 | Kgs.
|  | Add: wastage 1% | 0.06768 | Kgs.
|  | Add: scrap 4% | 0.27072 | Kgs.
|  | Total weight : | 7.1064 | Kgs.
|  | Steel rate | 69 | Rs.
|  | Cost of MS Plate | 490.3416 | Rs.
|  | Add: contingencies 3% | 14.7102 | Rs.
|  | Total cost : | 505.0518 | Rs.
|  | Deduct: scrap 4% | 6.9034 | Rs.
|  | Total : | 498.1485 | Rs.
f |  | Back clamps for bracings MS Flat 75x8 mm
|  | Length ((750+600) mm x 2 Nos.) | 2.7 | Mts.
|  | Weight per Metre | 4.7 | Kgs.
|  | Weight in Kgs. | 12.69 | Kgs.
|  | Add: wastage 1% | 0.1269 | Kgs.
|  | Add: scrap 4% | 0.5076 | Kgs.
|  | Total weight : | 13.3245 | Kgs.
|  | Steel rate | 69 | Rs.
|  | Cost of MS Flat | 919.3905 | Rs.
|  | Add: contingencies 3% | 27.5817 | Rs.
|  | Total cost : | 946.9722 | Rs.
|  | Deduct: scrap 4% | 12.9438 | Rs.
|  | Total : | 934.0284 | Rs.
i |  | Labour charges
|  | Total weight of Steel materials | 122.1759 | Kgs.
|  | Rate of fabrication and red oxide paints per Kg. | 10.4 | Rs.
|  | Total : | 1270.6294 | Rs.
|  | Total (a to i) | 9834.9854 | Rs.
|  | Or say : | 9835 | Rs.
7 | FBR00025 | 11 kv Top fitting with clamp
a |  | MS Angle 50x50x6 mm
|  | Length (300 mm) | 0.3 | Mts.
|  | Weight per Metre | 4.5 | Kgs.
|  | Weight in Kgs. | 1.35 | Kgs.
|  | Add: wastage 1% | 0.0135 | Kgs.
|  | Add: scrap 4% | 0.054 | Kgs.
|  | Total weight : | 1.4175 | Kgs.
|  | Steel rate | 69 | Rs.
|  | Cost of MS Angle | 97.8075 | Rs.
|  | Add: contingencies 3% | 2.9342 | Rs.
|  | Total cost : | 100.7417 | Rs.
|  | Deduct: scrap 4% | 1.377 | Rs.
|  | Total : | 99.3647 | Rs.
b |  | MS Channel 75x40x6 mm (65 mm)
|  | Length (65 mm) | 0.065 | Mts.
|  | Weight per Metre | 6.8 | Kgs.
|  | Weight in Kgs. | 0.442 | Kgs.
|  | Add: wastage 1% | 0.00442 | Kgs.
|  | Add: scrap 4% | 0.01768 | Kgs.
|  | Total weight : | 0.4641 | Kgs.
|  | Steel rate | 69 | Rs.
|  | Cost of MS Channel | 32.0229 | Rs.
|  | Add: contingencies 3% | 0.96069 | Rs.
|  | Total cost : | 32.9836 | Rs.
|  | Deduct: scrap 4% | 0.45084 | Rs.
|  | Total : | 32.5327 | Rs.
c |  | Back clamps
|  | 2 Nos. | 160 | Rs.
|  | Total : | 160
d |  | Labour charges
|  | Total weight of Steel materials | 1.8816 | Kgs.
|  | Rate of fabrication and red oxide paints per Kg. | 10.4 | Rs.
|  | Total : | 19.5686 | Rs.
|  | Total (a to d) | 311.4661 | Rs.
|  | Or say : | 311 | Rs.
8 | FBR00057 | 11 kv T-raiser with MS Channel 75x40 mm
a |  | MS Channel 75x40 mm
|  | Length (1.5+1.5 mts.) | 3 | Mts.
|  | Weight per Metre | 6.8 | Kgs.
|  | Weight in Kgs. | 20.4 | Kgs.
|  | Add: wastage 1% | 0.204 | Kgs.
|  | Add: scrap 4% | 0.816 | Kgs.
|  | Total weight : | 21.42 | Kgs.
|  | Steel rate | 69 | Rs.
|  | Cost of MS Channel | 1477.98 | Rs.
|  | Add: contingencies 3% | 44.3394 | Rs.
|  | Total cost : | 1522.3194 | Rs.
|  | Deduct: scrap 4% | 20.808 | Rs.
|  | Total : | 1501.5114 | Rs.
b |  | Labour charges
|  | Total weight of Steel materials | 21.42 | Kgs.
|  | Rate of fabrication and red oxide paints per Kg. | 10.4 | Rs.
|  | Total : | 222.768 | Rs.
|  | Total (a+b) | 1724.2794 | Rs.
|  | Or say : | 1724 | Rs.
9 | FBR00056 | 11 kv Side arm
a |  | MS Channel 75x40 mm
|  | Length | 1.65 | Mts.
|  | Weight per Metre | 6.8 | Kgs.
|  | Weight in Kgs. | 11.22 | Kgs.
b |  | MS Angle 50x50x6 mm
|  | Length | 1.7 | Mts.
|  | Weight per Metre | 4.5 | Kgs.
|  | Weight in Kgs. | 7.65 | Kgs.
|  | Add: wastage 1% | 0.1887 | Kgs.
|  | Add: scrap 4% | 0.7548 | Kgs.
|  | Total weight : | 19.8135 | Kgs.
|  | Steel rate | 69 | Rs.
|  | Cost of MS Angle | 1367.1315 | Rs.
|  | Add: contingencies 3% | 41.0139 | Rs.
|  | Total cost : | 1408.1454 | Rs.
|  | Deduct: scrap 4% | 19.2474 | Rs.
|  | Total : | 1388.898 | Rs.
c |  | Labour charges
|  | Total weight of Steel materials | 19.8135 | Kgs.
|  | Rate of fabrication and red oxide paints per Kg. | 10.4 | Rs.
|  | Total : | 206.0604 | Rs.
|  | Total (a+b) | 1594.9584 | Rs.
|  | Or say : | 1595 | Rs.

## SSRLT
IV. LT Line Fabricated Materials
LT
Sl.No. | Material Code | Material | Rate | Units
1 | FBR00007 | LT 3-ph 5 W/L Angle x-arm 50x50x6 mm
a |  | MS Angle 50x50x6 mm
|  | Length (30+300+450+300+300+30+(250)) | 1.69 | Mts.
|  | Weight per Metre | 4.5 | Kgs.
|  | Weight in Kgs. | 7.605 | Kgs.
|  | Add: wastage 1% | 0.07605 | Kgs.
|  | Add: scrap 4% | 0.3042 | Kgs.
|  | Total weight : | 7.9852 | Kgs.
|  | Steel rate | 69 | Rs.
|  | Cost of MS Angle | 550.9823 | Rs.
|  | Add: contingencies 3% | 16.5295 | Rs.
|  | Total cost : | 567.5117 | Rs.
|  | Deduct: scrap 4% | 7.7571 | Rs.
|  | Total : | 559.7546 | Rs.
b |  | Labour charges
|  | Total weight of Steel materials | 7.9852 | Kgs.
|  | Rate of fabrication and red oxide paints per Kg. | 10.4 | Rs.
|  | Total : | 83.0466 | Rs.
|  | Total (a+b) | 642.8012 | Rs.
|  | Or say : | 643 | Rs.
2 | FBR00006 | LT 3-ph 4 W/L Angle x-arm 50x50x6 mm
a |  | MS Angle 50x50x6 mm
|  | Length (30+300+450+300+30+(200)) | 1.31 | Mts.
|  | Weight per Metre | 4.5 | Kgs.
|  | Weight in Kgs. | 5.895 | Kgs.
|  | Add: wastage 1% | 0.05895 | Kgs.
|  | Add: scrap 4% | 0.2358 | Kgs.
|  | Total weight : | 6.1898 | Kgs.
|  | Steel rate | 69 | Rs.
|  | Cost of MS Angle | 427.0928 | Rs.
|  | Add: contingencies 3% | 12.8128 | Rs.
|  | Total cost : | 439.9055 | Rs.
|  | Deduct: scrap 4% | 6.0129 | Rs.
|  | Total : | 433.8926 | Rs.
b |  | Labour charges
|  | Total weight of Steel materials | 6.1898 | Kgs.
|  | Rate of fabrication and red oxide paints per Kg. | 10.4 | Rs.
|  | Total : | 64.3734 | Rs.
|  | Total (a+b) | 498.266 | Rs.
|  | Or say : | 498 | Rs.
3 | FBR00107 | LT 3-ph 3 W/L Angle x-arm 50x50x6 mm
a |  | MS Angle 50x50x6 mm
|  | Length (30+300+450+30+(150)) | 0.96 | Mts.
|  | Weight per Metre | 4.5 | Kgs.
|  | Weight in Kgs. | 4.32 | Kgs.
|  | Add: wastage 1% | 0.0432 | Kgs.
|  | Add: scrap 4% | 0.1728 | Kgs.
|  | Total weight : | 4.536 | Kgs.
|  | Steel rate | 69 | Rs.
|  | Cost of MS Angle | 312.984 | Rs.
|  | Add: contingencies 3% | 9.3895 | Rs.
|  | Total cost : | 322.3735 | Rs.
|  | Deduct: scrap 4% | 4.4064 | Rs.
|  | Total : | 317.9671 | Rs.
b |  | Labour charges
|  | Total weight of Steel materials | 4.536 | Kgs.
|  | Rate of fabrication and red oxide paints per Kg. | 10.4 | Rs.
|  | Total : | 47.1744 | Rs.
|  | Total (a+b) | 365.1415 | Rs.
|  | Or say : | 365 | Rs.
4 | FBR00004 | LT S-ph 2 W/L Angle x-arm 50x50x6 mm
a |  | MS Angle 50x50x6 mm
|  | Length (30+450+30+(100)) | 0.61 | Mts.
|  | Weight per Metre | 4.5 | Kgs.
|  | Weight in Kgs. | 2.745 | Kgs.
|  | Add: wastage 1% | 0.02745 | Kgs.
|  | Add: scrap 4% | 0.1098 | Kgs.
|  | Total weight : | 2.8822 | Kgs.
|  | Steel rate | 69 | Rs.
|  | Cost of MS Angle | 198.8752 | Rs.
|  | Add: contingencies 3% | 5.9663 | Rs.
|  | Total cost : | 204.8415 | Rs.
|  | Deduct: scrap 4% | 2.7999 | Rs.
|  | Total : | 202.0416 | Rs.
b |  | Labour charges
|  | Total weight of Steel materials | 2.8822 | Kgs.
|  | Rate of fabrication and red oxide paints per Kg. | 10.4 | Rs.
|  | Total : | 29.9754 | Rs.
|  | Total (a+b) | 232.017 | Rs.
|  | Or say : | 232 | Rs.
5 | FBR00018 | LT 3-ph 4 W/LT-raiser 50x50x6 mm
a |  | MS Channel 75x40 mm
|  | Length | 1.5 | Mts.
|  | Weight per Metre | 6.8 | Kgs.
|  | Weight in Kgs. | 10.2 | Kgs.
b |  | MS Angle 50x50x6 mm
|  | Length (30+300+450+300+30+(200)) | 1.31 | Mts.
|  | Weight per Metre | 4.5 | Kgs.
|  | Weight in Kgs. | 5.895 | Kgs.
|  | Add: wastage 1% | 0.16095 | Kgs.
|  | Add: scrap 4% | 0.6438 | Kgs.
|  | Total weight : | 16.8997 | Kgs.
|  | Steel rate | 69 | Rs.
|  | Cost of MS Angle | 1166.0827 | Rs.
|  | Add: contingencies 3% | 34.9825 | Rs.
|  | Total cost : | 1201.0652 | Rs.
|  | Deduct: scrap 4% | 16.4169 | Rs.
|  | Total : | 1184.6483 | Rs.
c |  | Labour charges
|  | Total weight of Steel materials | 16.8997 | Kgs.
|  | Rate of fabrication and red oxide paints per Kg. | 10.4 | Rs.
|  | Total : | 175.7574 | Rs.
|  | Total (a+b) | 1360.4057 | Rs.
|  | Or say : | 1360 | Rs.

## 01 M+6 T SC GI
Single Circuit Line on M+6 type GI Tower
Erection of 33 kv line (single circuit) length of 1 Km. approx.70 mts. span on 'M+6' type Tower (GI) with 100 sq.mm AAA conductor.(GI Structure)
(Rs.)
I. Materials for 33KV line
Sl.No. | Material Code (Stock/Non-stock) | Particulars | Unit | Qty. | Rate (Incl. GST & CESS on Material) | Amount
1 | GITR0002 NGITR002 | Supply of M+6 type tower with 2 section along with stubs (GI) | Each | 15 | 228942.3104 | 3434134.6556
2 | INS30011 NPIN3005 | 33KV POLYMER Pin Insulators with Pin | Each | 45 | 409.9554 | 18447.9914
3 | INS30007 NINS3002 | 33KV Polymer string Insulators (B&S) | Each | 24 | 281.7892 | 6762.9406
4 | HWR00004 NSIN3003 NTMP3001 | 33KV Metal Parts (B&S) | Each | 24 | 216.3117 | 5191.4808
5 | CDR00004 | 100 Sq.mm AAA Conductor | KM | 3.06 | 76991.5318 | 235594.0873
6 | NDAN1001 | Supply of danger boards where ever necessary | Each | 15 | 144.4462 | 2166.6924
|  | Material : |  |  |  | 3702297.848
|  | 3% Storage & Handling charges on items 1 to 6 |  |  |  | 111068.9354
|  | 3% Contingencies on Materials |  |  |  | 111068.9354
|  | 10% Estt. & Genl. charges on Materials |  |  |  | 370229.7848
|  | A : Sub-Total Material |  |  |  | 4294665.5037
7 |  | Labour & Transport charges for erection of towers ,concreting, cutpoint, earthing etc. - (Basic Price) | LS | 1 | 1384410.6177 | 1384410.6177
|  | 1% CESS on Labour & Transport |  |  |  | 13844.1062
|  | 18% GST on Labour & Transport and CESS |  |  |  | 251685.8503
|  | B : Sub Total Labour & Transport |  |  |  | 1649940.5742
|  | Total Material + Labour & Transport (A+B) |  |  |  | 5944606.0779
|  | Or say : |  |  |  | 5944610
Note : GI structure base rate Jan-2022 is Rs.95346/- Price variation may be allowed while entering agreement

## 01 M+6 T SC GI - WS
II: Labour component for 33KV line on 'M+6' Type GI Tower Single circuit
Sl. No. | SAP Code | Description | Unit | Qty. | Rate (In Rs.) | Amount (in Rs.)
1 | Detailed survey
a | SCSR-0401-003 | Detailed survey of new Line and peg markings for supports & stays,tree & root clearance (small tree branches and shurbs) and transportation of Men and T&P materials like Sticks,Flags,Vigils,Ropes including cost of Marking powder with GPS co-ordinates (Maping of new pole with GPS Co-Ordinates,Maping of line on existing poles per each strech/span with GPS Co-Ordinates and maping of new Distribution Transformer with GPS Co-Ordinates and Preperation of Layout). | Kms. | 1 | 2445 | 2445
3 | Transportation
a | SCSR-1508-005 | Transport of conductor drums,cable drums,kiosks,VCBs,control panels, boosters, transformers (excluding of loading unloading)Above 50 KM and upto 80 KM | EACH | 1 | 5187 | 5187
b |  | Transport of Insulators & Discs | EACH | 69 | 1.62 | 111.78
4 | Erection | [6 empty] | Check
a |  | Supply of M+6 type tower with 2 section along with stubs (GI) Fabrication of M+6 type tower with 2 section (GI) Excavation of pit including dewatering, planking, showring and shuttering (where ever necessary) and leveling in all types of soils such as BC, red earth, hard gravel etc., (size 1.6x1.6x3.5 mts. i.e., 8.96 cum Erection of tower parts completely as per specifications including erection of insulators with all accessores, jumpering, transport of meterial Setting of stubs in position for laying of foundation of towers with 1:3:6 CC mix using 40 mm HBG metal including cost of all concreting materials and cement and curing for 14 days (40 mm HBG metal for pyramid portion and 20 mm HBG metal for chimney porti Tack welding bolt and nuts upto 20 feet from ground (144 Nos. bolts to be welded) Pipe earthing of towers with 50 mm dia CI pipe, including cost of pipe, bentonite powder and running of GI flat (25x6 mm) etc. (GI flat qty 40 Kgs =40*Rs.76.31=3052) | EACH | 15 | 90371.5272 | 1355572.9076 |  | 0
b | SCSR-0715-030 | Fixing of danger boards where ever necessary | EACH | 15 | 36.5287 | 547.93
c | SCSR-0409-005 | Paving out conductor,providing temporary stays,tensioning,sagging correctly,fixing strain points,transferring to pin points binding,keeping stifner,rectification of poles,guys and jumpering etc.,final tensioning & loading with tractor including transport of Material from road side to location 100sqmm Single Circuit (3 Conductors) | KM | 1 | 12000 | 12000
d | SCSR-0411-005 | Formation of Cut-Point on Tower with double jumper (6 Disc point) Formation of Cut point on Tower for 33KV line | EACH | 4 | 1927 | 7708
e | SCSR-1808-005 | Numbering of Poles with yellow back ground and with black letters including cost of Paint | EACH | 15 | 32 | 480
5 | Loading Charges
a | SCSR-1406-004 | Loading of 33KV Polymer Insulatros with Pins /33KV Polymer Disc Insulators | EACH | 69 | 1 | 69
b | SCSR-1405-001 | Loading of Conductor drums of all sizes (34/55/100/200 Sqmm) | DRUM | 1 | 120 | 120
6 | Unloading Charges
a | SCSR-1406-004A | Un-Loading of 33KV Polymer Insulatros with Pins /33KV Polymer Disc Insulators | EACH | 69 | 1 | 69
b | SCSR-1405-001A | Un-Loading of Conductor drums of all sizes (34/55/100/200 Sqmm) | DRUM | 1 | 100 | 100
TOTAL | [5 empty] | 1384410.6177 | 1556748.3246 | 172337.7069

## 02 M+6 T DC GI
Double Circuit Line on M+6 type GI Tower
Erection of 33 kv line (Double circuit) length of 1 Km. approx.70 mts. span on 'M+6' type Tower (GI) with 100 sq.mm AAA conductor.(GI Structure)
(Rs.)
I. Materials for 33KV line
Sl.No. | Material Code (Stock/Non-stock) | Particulars | Unit | Qty. | Rate (Incl. GST & CESS on Material) | Amount
1 | GITR0002 NGITR002 | Supply of M+6 type tower with 2 section along with stubs (GI) | Each | 15 | 228942.3104 | 3434134.6556
2 | INS30011 NPIN3005 | 33KV POLYMER Pin Insulators with Pin | Each | 90 | 409.9554 | 36895.9828
3 | INS30007 NINS3002 | 33KV Polymer string Insulators (B&S) | Each | 48 | 281.7892 | 13525.8812
4 | HWR00004 NSIN3003 NTMP3001 | 33KV Metal Parts (B&S) | Each | 48 | 216.3117 | 10382.9616
5 | CDR00004 | 100 Sq.mm AAA Conductor | KM | 6.12 | 76991.5318 | 471188.1746
6 | NDAN1001 | Supply of danger boards where ever necessary | Each | 15 | 144.4462 | 2166.6924
|  | Material : |  |  |  | 3968294.3481
|  | 3% Storage & Handling charges on items 1 to 6 |  |  |  | 119048.8304
|  | 3% Contingencies on Materials |  |  |  | 119048.8304
|  | 10% Estt. & Genl. charges on Materials |  |  |  | 396829.4348
|  | A : Sub-Total Material |  |  |  | 4603221.4438
7 |  | Labour & Transport charges for erection of towers ,concreting, cutpoint /vertical formation, earthing etc. - (Basic Price) | LS | 1 | 1409775.3977 | 1409775.3977
|  | 1% CESS on Labour & Transport |  |  |  | 14097.754
|  | 18% GST on Labour & Transport and CESS |  |  |  | 256297.1673
|  | B : Sub Total Labour & Transport |  |  |  | 1680170.319
|  | Total Material + Labour & Transport (A+B) |  |  |  | 6283391.7628
|  | Or say : |  |  |  | 6283400
Note : GI structure base rate Jan-2022 is Rs.95346/- Price variation may be allowed while entering agreement

## 02 M+6 T DC GI - WS
II: Labour component for 33KV line on 'M+6' Type GI Tower Double Circuit
Sl. No. | SAP Code | Description | Unit | Qty. | Rate (In Rs.) | Amount (in Rs.)
1 | Detailed survey
a | SCSR-0401-003 | Detailed survey of new Line and peg markings for supports & stays,tree & root clearance (small tree branches and shurbs) and transportation of Men and T&P materials like Sticks,Flags,Vigils,Ropes including cost of Marking powder with GPS co-ordinates (Maping of new pole with GPS Co-Ordinates,Maping of line on existing poles per each strech/span with GPS Co-Ordinates and maping of new Distribution Transformer with GPS Co-Ordinates and Preperation of Layout). | Kms. | 1 | 2445 | 2445
3 | Transportation
a | SCSR-1508-005 | Transport of conductor drums,cable drums,kiosks,VCBs,control panels, boosters, transformers (excluding of loading unloading)Above 50 KM and upto 80 KM | EACH | 2 | 5187 | 10374
b |  | Transport of Insulators & Discs | EACH | 138 | 1.62 | 223.56
4 | Erection | [6 empty] | check
a |  | Supply of M+6 type tower with 2 section along with stubs (GI) Fabrication of M+6 type tower with 2 section (GI) Excavation of pit including dewatering, planking, showring and shuttering (where ever necessary) and leveling in all types of soils such as BC, red earth, hard gravel etc., (size 1.6x1.6x3.5 mts. i.e., 8.96 cum Erection of tower parts completely as per specifications including erection of insulators with all accessores, jumpering, transport of meterial Setting of stubs in position for laying of foundation of towers with 1:3:6 CC mix using 40 mm HBG metal including cost of all concreting materials and cement and curing for 14 days (40 mm HBG metal for pyramid portion and 20 mm HBG metal for chimney porti Tack welding bolt and nuts upto 20 feet from ground (144 Nos. bolts to be welded) Pipe earthing of towers with 50 mm dia CI pipe, including cost of pipe, bentonite powder and running of GI flat (25x6 mm) etc. (GI flat qty 40 Kgs =40*Rs.76.31=3052) | EACH | 15 | 90371.5272 | 1355572.9076 |  | 0
b | SCSR-0715-030 | Fixing of danger boards where ever necessary | EACH | 15 | 36.5287 | 547.93
c | SCSR-0409-005 | Paving out conductor,providing temporary stays,tensioning,sagging correctly,fixing strain points,transferring to pin points binding,keeping stifner,rectification of poles,guys and jumpering etc.,final tensioning & loading with tractor including transport of Material from road side to location 100sqmm Single Circuit (3 Conductors) | KM | 2 | 12000 | 24000
d | SCSR-0411-005 | Formation of Cut-Point on Tower with double jumper (6 Disc point) Formation of Cut point on Tower for 33KV line | EACH | 8 | 1927 | 15416
e | SCSR-1808-005 | Numbering of Poles with yellow back ground and with black letters including cost of Paint | EACH | 15 | 32 | 480
5 | Loading Charges
a | SCSR-1406-004 | Loading of 33KV Polymer Insulatros with Pins /33KV Polymer Disc Insulators | EACH | 138 | 1 | 138
b | SCSR-1405-001 | Loading of Conductor drums of all sizes (34/55/100/200 Sqmm) | DRUM | 2 | 120 | 240
6 | Unloading Charges
a | SCSR-1406-004A | Un-Loading of 33KV Polymer Insulatros with Pins /33KV Polymer Disc Insulators | EACH | 138 | 1 | 138
b | SCSR-1405-001A | Un-Loading of Conductor drums of all sizes (34/55/100/200 Sqmm) | DRUM | 2 | 100 | 200
TOTAL | [5 empty] | 1409775.3977 | 1556748.3246 | 146972.9269

## 40 M+3 GI Tower
Cost data for erection of M+3 Galvanized Iron Tower as per standards
Amount in Rs.
Sl. No. | Material Code (Stock/Non-stock) | Particulars | Unit | Qty. | Material |  | Labour |  | Total Amount
[5 empty] | Rate | Amount | Rate | Amount
1 | GITR0004 NGITR004 | Supply of M+3 type tower with 2 section along with stubs (GI) | MT | 1.6153 | 94000 | 151840.033 |  | 0 | 151840.033
2 |  | Fabrication of M+3 type tower with 2 section (GI) | Each | 1 |  | 0 | 10381.8 | 10381.8 | 10381.8
3 |  | Excavation of pit including dewatering, planking, showring and shuttering (where ever necessary) and leveling in all types of soils such as BC, red earth, hard gravel etc., (size 1.6x1.6x3.5 mts. i.e., 8.96 cum | CUM | 8.96 |  | 0 | 150.8 | 1351.168 | 1351.168
4 |  | Erection of tower parts completely as per specifications including erection of insulators with all accessores, jumpering, transport of meterial | MT | 1.6153 |  | 0 | 9140.5 | 14764.8279 | 14764.8279
5 |  | Setting of stubs in position for laying of foundation of towers with 1:3:6 CC mix using 40 mm HBG metal including cost of all concreting materials and cement and curing for 14 days (40 mm HBG metal for pyramid portion and 20 mm HBG metal for chimney portion) i.e., 9.98 cum | CUM | 9.98 |  | 0 | 5613.4 | 56021.732 | 56021.732
6 |  | Tack welding bolt and nuts upto 20 feet from ground (144 Nos. bolts to be welded) | Job | 1 |  | 0 | 1194.7 | 1194.7 | 1194.7
7 | EMT00009 | Pipe earthing of towers with 50 mm dia CI pipe, including cost of pipe, bentonite powder and running of GI flat (25x6 mm) etc. (GI flat qty 40 Kgs =40*Rs.94=3760) | Each | 2 | 2466.1 | 4932.2 | 1623.7 | 3247.4 | 11939.6
|  |  | Kgs | 40 | 94 | 3760 |  |  |  | Check
|  | Sub Total : |  |  |  | 160532.233 |  | 86961.6279 | 247493.8609 | 0
|  | CESS 1% |  |  |  | 1605.3223 |  | 869.6163 | 2474.9386 | 0
|  | GST @18% (on Sub-total +CESS) |  |  |  | 29184.76 |  | 15809.624 | 44994.3839 | 0
|  | Total |  |  |  | 191322.3153 |  | 103640.8681 | 294963.1834 | 0 | 0
|  | 3% Storage & Handling charges on Material |  |  |  | 5739.6695 |  | 0 | 5739.6695 | 0
|  | 3% Contingencies on Materials |  |  |  | 5739.6695 |  | 0 | 5739.6695 | 0
|  | 10% Estt. & Genl. charges on Materials |  |  |  | 19132.2315 |  | 0 | 19132.2315 | 0
|  | GRAND TOTAL |  |  |  | 221933.8857 |  | 103640.8681 | 325574.7539 | 0
Schedule of Tower
1 |  | 100x100x10 (Stubs) | Mts. | 4.5
2 |  | 100x100x10 | Mts. | 3
3 |  | 100x100x10 | Mts. | 3
4 |  | 80x80x10 | Mts. | 3
5 |  | 65x65x6 | Mts. | 3
|  | Total height : | Mts. | 16.5
|  | Depth of tower below ground level : | Mts. | 3.4
|  | Hight of tower above ground level : | Mts. | 13.1
* 1. |  | The various quantities in the above schedules are approxiate. Hence may increase or decrease during execution, billing will be done as per actual.

## 42 M+6 GI Tower
Cost data for erection of M+6 Galvanized Iron Tower as per standards
Amount in Rs.
Sl.No. | Material Code (Stock/Non-stock) | Particulars | Unit | Qty. | Material |  | Labour |  | Total Amount
[5 empty] | Rate | Amount | Rate | Amount
1 | GITR0002 NGITR002 | Supply of M+6 type tower with 2 section along with stubs (GI) | MT | 1.9511 | 94000 | 183405.7278 |  | 0 | 183405.7278
2 |  | Fabrication of M+6 type tower with 2 section (GI) | Each | 1 |  | 0 | 10381.8 | 10381.8 | 10381.8
3 |  | Excavation of pit including dewatering, planking, showring and shuttering (where ever necessary) and leveling in all types of soils such as BC, red earth, hard gravel etc., (size 1.6x1.6x3.5 mts. i.e., 8.96 cum | CUM | 8.96 |  | 0 | 150.8 | 1351.168 | 1351.168
4 |  | Erection of tower parts completely as per specifications including erection of insulators with all accessores, jumpering, transport of meterial | MT | 1.9511 |  | 0 | 9315 | 18174.7272 | 18174.7272
5 |  | Setting of stubs in position for laying of foundation of towers with 1:3:6 CC mix using 40 mm HBG metal including cost of all concreting materials and cement and curing for 14 days (40 mm HBG metal for pyramid portion and 20 mm HBG metal for chimney porti | CUM | 9.98 |  | 0 | 5613.4 | 56021.732 | 56021.732
6 |  | Tack welding bolt and nuts upto 20 feet from ground (144 Nos. bolts to be welded) | Job | 1 |  | 0 | 1194.7 | 1194.7 | 1194.7
7 | EMT00009 | Pipe earthing of towers with 50 mm dia CI pipe, including cost of pipe, bentonite powder and running of GI flat (25x6 mm) etc. (GI flat qty 40 Kgs =40*Rs.94=3760) | Each | 2 | 2466.1 | 4932.2 | 1623.7 | 3247.4 | 11939.6
|  |  | Kgs | 40 | 94 | 3760 |  |  |  | Check
|  | Sub Total : |  |  |  | 192097.9278 |  | 90371.5272 | 282469.455 | 0
|  | CESS 1% |  |  |  | 1920.9793 |  | 903.7153 | 2824.6945 | 0
|  | GST @18% (on Sub-total +CESS) |  |  |  | 34923.4033 |  | 16429.5436 | 51352.9469 | 0
|  | Total |  |  |  | 228942.3104 |  | 107704.7861 | 336647.0965 | 0
|  | 3% Storage & Handling charges on Material |  |  |  | 6868.2693 |  | 0 | 6868.2693 | 0
|  | 3% Contingencies on Materials |  |  |  | 6868.2693 |  | 0 | 6868.2693 | 0
|  | 10% Estt. & Genl. charges on Materials |  |  |  | 22894.231 |  | 0 | 22894.231 | 0
|  | GRAND TOTAL |  |  |  | 265573.08 |  | 107704.7861 | 373277.8661 | 0
Schedule of Tower
1 |  | 100x100x10 (Stubs) | Mts. | 4.5
2 |  | 100x100x10 | Mts. | 3
3 |  | 100x100x10 | Mts. | 3
4 |  | 100x100x10 | Mts. | 3
5 |  | 80x80x10 | Mts. | 3
6 |  | 65x65x6 | Mts. | 3
|  | Total height : | Mts. | 19.5
|  | Depth of tower below ground level : | Mts. | 3.4
|  | Hight of tower above ground level : | Mts. | 16.1
* 1. |  | The various quantities in the above schedules are approxiate. Hence may increase or decrease during execution, billing will be done as per actual.
* 2. |  | Price variation on steel is applicable on tower parts

## 41 M+9 GI Tower
Cost data for erection of M+9(Heavy) Galvanized Iron Tower as per standards
Amount in Rs.
Sl. No. | Material Code (Stock/ Non-stock) | Particulars | Unit | Qty. | Material |  | Labour |  | Total Amount
[5 empty] | Rate | Amount | Rate | Amount
1 |  | Supply of M+9 type Heavy tower with 2 section along with stubs (GI)(130x130x10) | MT | 2.709 | 94000 | 254646 |  | 0 | 254646
2 |  | Fabrication of M+9 type tower with 2 section (GI) | Each | 1 |  | 0 | 12298 | 12298 | 12298
3 |  | Earth work excavation for foundations and depositing on bank for all lifts and with an iniutial lead of 10m including all operational, incidental, labour charges such as shoring, sheeting, planking, strutting, etc. complete for finished item of work including seigniorage excluding dewatering charges etc as per SS - 20 B (APSS 308). Ordinary soils-Manual Means-Upto 3 m depth | CUM | 14 |  | 0 | 313 | 4382 | 4382
4 |  | Filling with sand in trenches, sides of foundations and basement with initial lead in layers not exceeding 15 cm thick, consolidating each deposited layer by watering and ramming including cost and conveyance of water to work site and all operational, incidental, labour charges, hire charges of T & P etc., complete for finished item of work. (APSS NO. 309 & 310) | CUM | 0.6 |  | 0 | 1631.96 | 979.176 | 979.176
5 |  | Erection of tower parts completely as per specifications including erection of insulators with all accessories, jumpering, transport of material | MT | 2.709 |  | 0 | 9437 | 25564.833 | 25564.833
6 |  | Plain Cement concrete (1:4:8) using 40 mm metal with concrete mixture including cost and conveyance of all materials such as Ordinary portland Cement, coarse river sand, 40 mm metal and labour charges, curing etc complete. All work upto plinth levelAll work upto plinth level. | CUM | 0.6 |  | 0 | 4177.28 | 2506.368 | 2506.368
7 |  | Providing and fixing in position steel reinforcement procured from primary producers like TATA, SAIL, VSP, JSW, Shyam steel etc. for RCC work including straightening, cutting, bending, placing in position and binding etc complete including overlaps and wastage where they are not welded (Overlap length will not be considered additionally for measurement.) | Kgs | 250 |  | 0 | 67.822 | 16955.5 | 16955.5
8 |  | RCC M - 20 nominal mix using 6 mm to 20 mm ss-5 gauge hard blasted granite machine crushed metal (consisting 60% of 20 mm, 15% of 12 mm, 15% of 10 mm, and 10% of 6 mm), ordinary portland cement 53 grade, coarse river sand, water and with necessary reinforcement as per approved design including cost and conveyance of all materials, labour charges, curing all operational charges but excluding cost of steel and its fabrication charges and also excluding centering and shuttering charges. - RCC forFootings, Plinth beam and Pedestals w/o centering charges | CUM | 15 |  | 0 | 7444.2 | 111663 | 111663
9 |  | Tack welding bolt and nuts upto 20 feet from ground (144 Nos. bolts to be welded) | Job | 1 |  | 0 | 1194.7 | 1194.7 | 1194.7
10 |  | Pipe earthing of towers with 50 mm dia CI pipe, including cost of pipe, bentonite powder and running of GI flat (25x6 mm) etc. (GI flat qty 40 Kgs =40*Rs.94=3760) | Each | 2 | 2466.1 | 4932.2 | 1623.7 | 3247.4 | 11939.6
|  |  | Kgs | 40 | 94 | 3760 |  |  |  | Check
|  | Sub Total : |  |  |  | 263338.2 |  | 178790.977 | 442129.177 | 0
|  | CESS 1% |  |  |  | 2633.382 |  | 1787.9098 | 4421.2918 | 0
|  | GST @18% (on Sub-total +CESS) |  |  |  | 47874.8848 |  | 32504.1996 | 80379.0844 | 0
|  | Total |  |  |  | 313846.4668 |  | 213083.0864 | 526929.5531 | 0
|  | 3% Storage & Handling charges on Material |  |  |  | 9415.394 |  | 0 | 9415.394 | 0
|  | 3% Contingencies on Materials |  |  |  | 9415.394 |  | 0 | 9415.394 | 0
|  | 10% Estt. & Genl. charges on Materials |  |  |  | 31384.6467 |  | 0 | 31384.6467 | 0
|  | GRAND TOTAL |  |  |  | 364061.9014 |  | 213083.0864 | 577144.9878 | 0
Schedule of Tower
1 |  | 130x130x10 (Stubs) | Mts. | 4.5
2 |  | 100x100x10 | Mts. | 3.4
3 |  | 100x100x10 | Mts. | 3
4 |  | 100x100x10 | Mts. | 3
5 |  | 100x100x10 | Mts. | 3
6 |  | 80x80x10 | Mts. | 3
7 |  | 65x65x6 | Mts. | 3
|  | Total height : | Mts. | 22.9
|  | Depth of tower below ground level : | Mts. | 3.4
|  | Hight of tower above ground level : | Mts. | 19.5

## 43 M+12 GI Tower
Cost data for erection of M+12 Galvanized Iron Tower as per standards
Amount in Rs.
Sl.No. | Material Code (Stock/Non-stock) | Particulars | Unit | Qty. | Material |  | Labour |  | Total Amount
[5 empty] | Rate | Amount | Rate | Amount
1 | GITR0001 NGITR001 | Supply of M+12 type tower with 2 section along with stubs (GI) | MT | 2.6227 | 94000 | 246537.1174 |  | 0 | 246537.1174
2 |  | Fabrication of M+12 type tower with 2 section (GI) | Each | 1 |  | 0 | 10381.8 | 10381.8 | 10381.8
3 |  | Excavation of pit including dewatering, planking, showring and shuttering (where ever necessary) and leveling in all types of soils such as BC, red earth, hard gravel etc., (size 1.6x1.6x3.5 mts. i.e., 8.96 cum | CUM | 8.96 |  | 0 | 150.8 | 1351.168 | 1351.168
4 |  | Erection of tower parts completely as per specifications including erection of insulators with all accessores, jumpering, transport of meterial | MT | 2.6227 |  | 0 | 9528.98 | 24991.9921 | 24991.9921
5 |  | Setting of stubs in position for laying of foundation of towers with 1:3:6 CC mix using 40 mm HBG metal including cost of all concreting materials and cement and curing for 14 days (40 mm HBG metal for pyramid portion and 20 mm HBG metal for chimney portion) i.e., 9.98 cum | CUM | 9.98 |  | 0 | 5613.4 | 56021.732 | 56021.732
6 |  | Tack welding bolt and nuts upto 20 feet from ground (144 Nos. bolts to be welded) | Job | 1 |  | 0 | 1194.7 | 1194.7 | 1194.7
7 | EMT00009 | Pipe earthing of towers with 50 mm dia CI pipe, including cost of pipe, bentonite powder and running of GI flat (25x6 mm) etc. (GI flat qty 40 Kgs =40*Rs.94=3760) | Each | 2 | 2466.1 | 4932.2 | 1623.7 | 3247.4 | 11939.6
|  |  | Kgs | 40 | 94 | 3760 |  |  |  | Check
|  | Sub Total : |  |  |  | 255229.3174 |  | 97188.7921 | 352418.1096 | 0
|  | CESS 1% |  |  |  | 2552.2932 |  | 971.8879 | 3524.1811 | 0
|  | GST @18% (on Sub-total +CESS) |  |  |  | 46400.6899 |  | 17668.9224 | 64069.6123 | 0
|  | Total |  |  |  | 304182.3005 |  | 115829.6025 | 420011.903 | 0
|  | 3% Storage & Handling charges on Material |  |  |  | 9125.469 |  | 0 | 9125.469 | 0
|  | 3% Contingencies on Materials |  |  |  | 9125.469 |  | 0 | 9125.469 | 0
|  | 10% Estt. & Genl. charges on Materials |  |  |  | 30418.2301 |  | 0 | 30418.2301 | 0
|  | GRAND TOTAL |  |  |  | 352851.4686 |  | 115829.6025 | 468681.0711 | 0
Schedule of Tower
1 |  | 100x100x10 (Stubs) | Mts. | 4.5
2 |  | 100x100x10 | Mts. | 3.4
3 |  | 100x100x10 | Mts. | 3
4 |  | 100x100x10 | Mts. | 3
5 |  | 100x100x10 | Mts. | 3
6 |  | 100x100x10 | Mts. | 3
7 |  | 80x80x10 | Mts. | 3
8 |  | 65x65x6 | Mts. | 3
|  | Total height : | Mts. | 25.9
|  | Depth of tower below ground level : | Mts. | 3.4
|  | Hight of tower above ground level : | Mts. | 22.5

## 04 33KV 11M DC
Cost data per Km. of 33 kv line (DC) with 100 sq.mm AAA conductor over 11 mts. PSCC poles at 40 mts. Span, 75 Kg/sq.mts. wind pressure, working load 365 Kgs.
(Rs.)
Sl.No. | Material Code (Stock/Non-stock) | Particulars | Unit | Qty. | Rate (Incl. GST & CESS on Material) | Amount
1 | FBR00081 NPLS1005 NPLS3002 | 11 M PSCC pole | Each | 34 | 5750.9356 | 195531.8089
2 | FBR00030 NVXA3001 | 1.53 M Channel 'V' x-arm | Each | 69 | 2052.2796 | 141607.2924
3 | FBR00031 NHTC3002 | Top fitting with Clamp | Each | 6 | 626.8868 | 3761.3208
4 | FBR00028 NBCL3001 | Back Clamp | Each | 75 | 274.114 | 20558.55
5a | FBR00123 NMSS3004 | 33KV MS stay set without base plate (without stay wire) | Each | 4 | 1586.2858 | 6345.1432
5b | FBR00029 NSCL3002 | 33KV stay clamp MS Flat 75x8mm | Set | 4 | 417.13 | 1668.52
5c | WRS00007 NGIS0001 | Stay wire 7/2.5mm (10kgs) | 10 Kgs | 4 | 767.5192 | 3070.0768
6 | CDR00004 | 100 sq.mm AAA Conductor | Km | 6.12 | 76991.5318 | 471188.1746
7 | INS30001 NPIN3002 | 33 kv Pin Insulator | Each | 208 | 241.9354 | 50322.5632
8 | HWR00003 NGIP3001 NPIN3003 | 33KV GI pins | Each | 208 | 173.4069 | 36068.6352
9 | INS30007 NINS3002 | 33KV B&S polymer string insulator | Each | 96 | 281.7892 | 27051.7624
10 | HWR00004 NSIN3003 NTMP3001 | 33KV Metal parts (B&S) | Each | 96 | 216.3117 | 20765.9232
11 | FBR00103 NBRS3002 | Formation of DP : 33KV Bracing set with double x-arm without stays and concreting consisted of MS Channel 100x50 mm, length of 3.15 mtrs(2nos), Belting angle 65x65x6mm, length of 1.8mts (2nos), Baracing angle 50x50x6mm length of 2.5mtrs (2 nos) and MS Flat 75x8mm, length of 0.5mtrs (4 nos), 75*8mm fish plates length of 280mm (6nos), back clamps (800+600)mm length (2nos) with MS Flat 75x8mm | Set | 2 | 13276.652 | 26553.304
12 | NCPF3001 | Materials for cut point formation consisted of MS channel X-arms 100x50x6mm length of 2.1mtrs (2 nos), 33KV top fitting with back clamp (1 no) & 1KG Bolts & nuts. | Each | 8 | 4605.1152 | 36840.9216
13 | NVPF3001 | Materials for vertical formation point consisted of stay clamps of MS Flat 75x8mm(12 nos), supporting channel 100x50x6mm (3 nos ) length 2'-6", 3nos back clamps and 1 Kg Bolts & nuts. | Each | 6 | 5140.2334 | 30841.4004
14 | FBR00066 NPLS1006 | 9.1mtrs poles used for strut /studs | Each | 28 | 3302.6923 | 92475.3851
15 | FBR00029 NSCL3002 | Stay clamp set (2nos) for strut poles | set | 28 | 417.13 | 11679.64
16 |  | Materials for coil earthing, pipe earthing, danger boards, bolts & nuts, etc | LS | 1 | 12829.9177 | 12829.9177
17 |  | Materials for concreting of pole /stay locations | LS | 1 | 94367.9166 | 94367.9166
|  | Total Material : |  |  |  | 1283528.256
|  | 3% Storage & Handling charges on items 1 to 15 |  |  |  | 35289.9127
|  | 3% Contingencies on Materials |  |  |  | 38505.8477
|  | 10% Estt. & Genl. charges on Materials |  |  |  | 128352.8256
|  | A : Sub-Total Material |  |  |  | 1485676.842
18 |  | Labour & Transport charges for erection of poles, strut poles,concreting, cutpoint /vertical formation, earthing etc. - (Basic Price) | LS | 1 | 366631.3448 | 366631.3448
|  | 1% CESS on Labour & Transport |  |  |  | 3666.3134
|  | 18% GST on Labour & Transport and CESS |  |  |  | 66653.5785
|  | B : Sub Total Labour & Transport |  |  |  | 436951.2367
|  | Total Material + Labour & Transport (A+B) |  |  |  | 1922628.0787
|  | Or say : |  |  |  | 1922630

## 04 33KV 11M DC - WS
WORKING SHEET for 33 kv line (DC) with 100 sq.mm AAA conductor over 11 mts. PSCC poles at 40 mts. Span, 75 Kg/sq.mts. wind pressure, working load 365 Kgs.
Sl. No. | Description | Rate Basic | 18% GST on Basic | 1% CESS on Basic | 18% GST on CESS | Total | Qty | Amount (with GST) | Remarks
16 | Coil earthing (GI wire) | 91 | 16.38 | 0.91 | 0.1638 | 108.4538 | 30 | 3253.614
| Danger Boards | 121.2 | 21.816 | 1.212 | 0.21816 | 144.4462 | 14 | 2022.2462
| Bolts & Nuts | 72.14 | 12.9852 | 0.7214 | 0.12985 | 85.9765 | 10 | 859.7645
| Pipe earthing | 1404.24 | 252.7632 | 14.0424 | 2.5276 | 1673.5732 | 4 | 6694.2929
| Materials for coil earthing, pipe earthing, danger boards, bolts & nuts, etc | [5 empty] | Total | 12829.9177
17 | Concreting of poles stay / struts (11 Mtrs pole concre. 0.903 cum) stay concreting - 0.273 cum) | 3778.08 | 680.0544 | 37.7808 | 6.8005 | 4502.7157 | 20.958 | 94367.9166 | Poles - 22x0.903 cum = 19.866 Cum Stay - 4x0.273 Cum = 1.092 Cum Total = 20.958 Cum | 19.866 | 1.092 | 20.958
| Materials for concreting of pole /stay locations | [5 empty] | Total | 94367.9166
Labour & Transport :
18 | Detailed survey | 2445 |  |  |  |  | 1 | 2445
| Erection of 11 Mtrs poles | 3500 |  |  |  |  | 34 | 119000
| Erection of 9.1 Mtrs poles as studs | 2300 |  |  |  |  | 28 | 64400
| Erection of stays | 575 |  |  |  |  | 4 | 2300
| Transportation of 11.0 M poles (50 to 80 KM) | 1099.95 |  |  |  |  | 34 | 37398.3 | 1 Ton - Rs.976/- 11.0 M pole Wght - 1127 Kgs =976/1000*1127 = 1099.95
| Transportation of 9.1 M poles (50 to 80 KM) | 576.64 |  |  |  |  | 28 | 16145.92 | 1 Ton - Rs.848/- 9.1 M pole Wght - 680 Kgs =848/1000*680 = 576.64
| Concreting of poles | 735.6 |  |  |  |  | 19.866 | 14613.4296 |  | 19.866
| Concreting of stays | 735.6 |  |  |  |  | 1.092 | 803.2752
| Formation of CP | 1725 |  |  |  |  | 8 | 13800
| Formation of VF | 1725 |  |  |  |  | 6 | 10350
| Pipe earthing | 1100 |  |  |  |  | 4 | 4400
| excavation of pits for poles | 700 |  |  |  |  | 34 | 23800
| excavation of pits for strut poles | 700 |  |  |  |  | 28 | 19600
| excavation of stay pits | 520 |  |  |  |  | 4 | 2080
| Stringing of conductor | 12000 |  |  |  |  | 2 | 24000
| D.P. Erection (with 11 Mtrs poles | 4500 |  |  |  |  | 2 | 9000
| Numbering of poles | 32 |  |  |  |  | 62 | 1984
| Fixing of danger boards | 36.53 |  |  |  |  | 14 | 511.42
| Labour & Transport charges | [5 empty] | Total | 366631.3448

## 03 33KV 11M SC 60 spn
Cost data per Km. of 33 kv line (SC) with 100 sq.mm AAA conductor over 11 mts. PSCC poles at 60 mts. Span, 75 Kg/sq.mts. wind pressure, working load 365 Kgs.
[6 empty] | (Rs.) | Base rate | Cess 1% | 18% on CESS | GST 18% | Check
Sl.No. | Material Code (Stock/Non-stock) | Particulars | Unit | Qty. | Rate (Incl. GST & CESS on Material) | Amount
1 | FBR00081 NPLS1005 NPLS3002 | 11 M PSCC pole | Each | 18 | 5750.9356 | 103516.84 | 4825.42 | 48.2542 | 8.6858 | 868.5756 | 0
2 | FBR00030 NVXA3001 | 1.53 M Channel 'V' x-arm | Each | 9 | 2052.2796 | 18470.5164 | 1722 | 17.22 | 3.0996 | 309.96 | 0
3 | FBR00031 NHTC3002 | Top fitting with Clamp | Each | 9 | 626.8868 | 5641.9812 | 526 | 5.26 | 0.9468 | 94.68 | 0
4 | FBR00028 NBCL3001 | Back Clamp | Each | 9 | 274.114 | 2467.026 | 230 | 2.3 | 0.414 | 41.4 | 0
5a | FBR00123 NMSS3004 | 33KV MS stay set without base plate (without stay wire) | Each | 4 | 1586.2858 | 6345.1432 | 1331 | 13.31 | 2.3958 | 239.58 | 0
5b | FBR00029 NSCL3002 | 33KV stay clamp MS Flat 75x8mm | Set | 4 | 417.13 | 1668.52 | 350 | 3.5 | 0.63 | 63 | 0
5c | WRS00007 NGIS0001 | Stay wire 7/2.5mm (10kgs) | 10 Kgs | 4 | 767.5192 | 3070.0768 | 644 | 6.44 | 1.1592 | 115.92 | 0
6 | CDR00004 | 100 sq.mm AAA Conductor | Km | 3.06 | 76991.5318 | 235594.0873 | 64601.0503 | 646.0105 | 116.2819 | 11628.1891 | 0
7 | INS30001 NPIN3002 | 33 kv Pin Insulator | Each | 54 | 241.9354 | 13064.5116 | 203 | 2.03 | 0.3654 | 36.54 | 0
8 | HWR00003 NGIP3001 NPIN3003 | 33KV GI pins | Each | 54 | 173.4069 | 9363.9726 | 145.5 | 1.455 | 0.2619 | 26.19 | 0
9 | INS30007 NINS3002 | 33KV B&S polymer string insulator | Each | 48 | 281.7892 | 13525.8812 | 236.44 | 2.3644 | 0.42559 | 42.5592 | 0
10 | HWR00004 NSIN3003 NTMP3001 | 33KV Metal parts (B&S) | Each | 48 | 216.3117 | 10382.9616 | 181.5 | 1.815 | 0.3267 | 32.67 | 0
11 | FBR00103 NBRS3002 | Formation of DP : 33KV Bracing set with double x-arm without stays and concreting consisted of MS Channel 100x50 mm, length of 3.15 mtrs(2nos), Belting angle 65x65x6mm, length of 1.8mts (2nos), Baracing angle 50x50x6mm length of 2.5mtrs (2 nos) and MS Flat 75x8mm, length of 0.5mtrs (4 nos), 75*8mm fish plates length of 280mm (6nos), back clamps (800+600)mm length (2nos) with MS Flat 75x8mm | Set | 1 | 13276.652 | 13276.652 | 11140 | 111.4 | 20.052 | 2005.2 | 0
12 | NCPF3001 | Materials for cut point formation consisted of MS channel X-arms 100x50x6mm length of 2.1mtrs (2 nos), 33KV top fitting with back clamp (1 no) & 1KG Bolts & nuts. | Each | 4 | 4605.1152 | 18420.4608 | 3864 | 38.64 | 6.9552 | 695.52 | 0
13 | NVPF3001 | Materials for vertical formation point consisted of stay clamps of MS Flat 75x8mm(12 nos), supporting channel 100x50x6mm (3 nos ) length 2'-6", 3nos back clamps and 1 Kg Bolts & nuts. | Each | 3 | 5140.2334 | 15420.7002 | 4313 | 43.13 | 7.7634 | 776.34 | 0
14 | FBR00066 NPLS1006 | 9.1mtrs poles used for strut /studs | Each | 14 | 3302.6923 | 46237.6925 | 2771.18 | 27.7118 | 4.9881 | 498.8124 | 0
15 | FBR00029 NSCL3002 | Stay clamp set (2nos) for strut poles | set | 14 | 417.13 | 5839.82 | 350 | 3.5 | 0.63 | 63 | 0
16 |  | Materials for coil earthing, pipe earthing, danger boards, bolts & nuts, etc | LS | 1 | 6523.4126 | 6523.4126
17 |  | Materials for concreting of pole /stay locations | LS | 1 | 45576.4888 | 45576.4888
|  | Total Material : |  |  |  | 574406.7449
|  | 3% Storage & Handling charges on items 1 to 15 |  |  |  | 15669.2053
|  | 3% Contingencies on Materials |  |  |  | 17232.2023
|  | 10% Estt. & Genl. charges on Materials |  |  |  | 57440.6745
|  | A : Sub-Total Material |  |  |  | 664748.827
18 |  | Labour & Transport charges for erection of poles, strut poles,concreting, cutpoint /vertical formation, earthing etc. - (Basic Price) | LS | 1 | 191797.5132 | 191797.5132
|  | 1% CESS on Labour & Transport |  |  |  | 1917.9751
|  | 18% GST on Labour & Transport and CESS |  |  |  | 34868.7879
|  | B : Sub Total Labour & Transport |  |  |  | 228584.2762
|  | Total Material + Labour & Transport (A+B) |  |  |  | 893333.1032
|  | Or say : |  |  |  | 893340

## 03 33KV 11M SC 60 spn - WS
WORKING SHEET for 33 kv line (SC) with 100 sq.mm AAA conductor over 11 mts. PSCC poles at 60 mts. Span, 75 Kg/sq.mts. wind pressure, working load 365 Kgs.
Sl. No. | Description | Basic Rate | 18% GST on Basic | 1% CESS on Basic | 18% GST on CESS | Total | Qty | Amount in Rs. | Remarks
16 | Coil earthing (GI wire) | 91 | 16.38 | 0.91 | 0.1638 | 108.4538 | 16 | 1735.2608
| Danger Boards | 121.2 | 21.816 | 1.212 | 0.21816 | 144.4462 | 7 | 1011.1231
| Bolts & Nuts | 72.14 | 12.9852 | 0.7214 | 0.12985 | 85.9765 | 5 | 429.8823
| Pipe earthing | 1404.24 | 252.7632 | 14.0424 | 2.5276 | 1673.5732 | 2 | 3347.1465
| Materials for coil earthing, pipe earthing, danger boards, bolts & nuts, etc | [5 empty] | Total | 6523.4126
17 | Concreting of poles stay / struts (11 Mtrs pole concre. 0.903 cum) stay concreting - 0.273 cum) | 3778.08 | 680.0544 | 37.7808 | 6.8005 | 4502.7157 | 10.122 | 45576.4888 | Poles - 10x0.903 cum = 9.03 Cum Stay - 4x0.273 Cum = 1.092 Cum Total = 10.122 Cum | 1.092 | 9.03 | 10.122
| Materials for concreting of pole /stay locations | [5 empty] | Total | 45576.4888
Labour & Transport :
18 | Detailed survey | 2445 |  |  |  |  | 1 | 2445
| Erection of 11 Mtrs poles | 3500 |  |  |  |  | 18 | 63000
| Erection of 9.1 Mtrs poles as studs | 2300 |  |  |  |  | 14 | 32200
| Erection of stays | 575 |  |  |  |  | 4 | 2300
| Transportation of 11.0 M poles (50 to 80 KM) | 1099.95 |  |  |  |  | 18 | 19799.1 | 1 Ton - Rs.976/- 11.0 M pole Wght - 1127 Kgs =976/1000*1127 = 1099.95
| Transportation of 9.1 M poles (50 to 80 KM) | 576.64 |  |  |  |  | 14 | 8072.96 | 1 Ton - Rs.848/- 9.1 M pole Wght - 680 Kgs =848/1000*680 = 576.64
| Concreting of poles | 735.6 |  |  |  |  | 9.03 | 6642.468 | 10*0.903=9.03cum
| Concreting of stays | 735.6 |  |  |  |  | 1.092 | 803.2752 | 4*0.273=1.092 4cum
| Formation of CP | 1725 |  |  |  |  | 4 | 6900
| Formation of VF | 1725 |  |  |  |  | 3 | 5175
| Pipe earthing | 1100 |  |  |  |  | 2 | 2200
| excavation of pits for poles | 700 |  |  |  |  | 18 | 12600
| excavation of pits for strut poles | 700 |  |  |  |  | 14 | 9800
| excavation of stay pits | 520 |  |  |  |  | 4 | 2080
| Stringing of conductor | 12000 |  |  |  |  | 1 | 12000
| D.P. Erection (with 11 Mtrs poles | 4500 |  |  |  |  | 1 | 4500
| Numbering of poles | 32 |  |  |  |  | 32 | 1024
| Fixing of danger boards | 36.53 |  |  |  |  | 7 | 255.71
| Labour & Transport charges (Basic Price) | [5 empty] | Total | 191797.5132

## 05 33KV 9.1M SC
Cost data per Km. of 33 kv line (SC) with 100 sq.mm AAA conductor over 9.1 mts. PSCC poles at 50 mts. Span, 75 Kg/sq.mts. wind pressure, working load 280 Kgs.
(Rs.)
Sl.No. | Material Code (Stock/Non-stock) | Particulars | Unit | Qty. | Rate (Incl. GST & CESS on Material) | Amount |  | Base rate | Cess 1% | 18% on CESS | GST 18% | Check
1 | FBR00066 NPLS1006 | 9.1 M PSCC pole | Each | 21 | 3302.6923 | 69356.5388 |  | 2771.18 | 27.7118 | 4.9881 | 498.8124 | 0
2 | FBR00030 NVXA3001 | 1.53 M Channel 'V' x-arm | Each | 12 | 2052.2796 | 24627.3552
3 | FBR00031 NHTC3002 | Top fitting with Clamp | Each | 12 | 626.8868 | 7522.6416
4 | FBR00028 NBCL3001 | Back Clamp | Each | 12 | 274.114 | 3289.368
5a | FBR00123 NMSS3004 | 33KV MS stay set without base plate (without stay wire) | Each | 4 | 1586.2858 | 6345.1432
5b | FBR00029 NSCL3002 | 33KV stay clamp MS Flat 75x8mm | Set | 4 | 417.13 | 1668.52
5c | WRS00007 NGIS0001 | Stay wire 7/2.5mm (10kgs) | 10 Kgs | 4 | 767.5192 | 3070.0768
6 | CDR00004 | 100 sq.mm AAA Conductor | Km | 3.06 | 76991.5318 | 235594.0873
7 | INS30001 NPIN3002 | 33 kv Pin Insulator | Each | 63 | 241.9354 | 15241.9302
8 | HWR00003 NGIP3001 NPIN3003 | 33KV GI pins | Each | 63 | 173.4069 | 10924.6347
9 | INS30007 NINS3002 | 33KV B&S polymer string insulator | Each | 48 | 281.7892 | 13525.8812
10 | HWR00004 NSIN3003 NTMP3001 | 33KV Metal parts (B&S) | Each | 48 | 216.3117 | 10382.9616
11 | FBR00103 NBRS3002 | Formation of DP : 33KV Bracing set with double x-arm without stays and concreting consisted of MS Channel 100x50 mm, length of 3.15 mtrs(2nos), Belting angle 65x65x6mm, length of 1.8mts (2nos), Baracing angle 50x50x6mm length of 2.5mtrs (2 nos) and MS Flat 75x8mm, length of 0.5mtrs (4 nos), 75*8mm fish plates length of 280mm (6nos), back clamps (800+600)mm length (2nos) with MS Flat 75x8mm | Set | 1 | 13276.652 | 13276.652
12 | NCPF3001 | Materials for cut point formation consisted of MS channel X-arms 100x50x6mm length of 2.1mtrs (2 nos), 33KV top fitting with back clamp (1 no) & 1KG Bolts & nuts. | Each | 4 | 4605.1152 | 18420.4608
13 | NVPF3001 | Materials for vertical formation point consisted of stay clamps of MS Flat 75x8mm(12 nos), supporting channel 100x50x6mm (3 nos ) length 2'-6", 3nos back clamps and 1 Kg Bolts & nuts. | Each | 3 | 5140.2334 | 15420.7002
14 | FBR00065 NPLS1008 | 8.0 Mtrs poles used as studs/strut | Each | 14 | 1718.0274 | 24052.3832 |  | 1441.54 | 14.4154 | 2.5948 | 259.4772 | 0
15 | FBR00029 NSCL3002 | Stay clamp set (2nos) for strut poles | set | 14 | 417.13 | 5839.82
16 |  | Materials for coil earthing, pipe earthing, danger boards, bolts & nuts, etc | LS | 1 | 6848.774 | 6848.774
17 |  | Materials for concreting of pole /stay locations | LS | 1 | 47062.385 | 47062.385
|  | Total Material : |  |  |  | 532470.3138
|  | 3% Storage & Handling charges on items 1 to 15 |  |  |  | 14356.7746
|  | 3% Contingencies on Materials |  |  |  | 15974.1094
|  | 10% Estt. & Genl. charges on Materials |  |  |  | 53247.0314
|  | A : Sub-Total Material |  |  |  | 616048.2293
18 |  | Labour & Transport charges for erection of poles, strut poles,concreting, cutpoint /vertical formation, earthing etc. - (Basic Price) | LS | 1 | 154085.7812 | 154085.7812
|  | 1% CESS on Labour & Transport |  |  |  | 1540.8578
|  | 18% GST on Labour & Transport and CESS |  |  |  | 28012.795
|  | B : Sub Total Labour & Transport |  |  |  | 183639.434
|  | Total Material + Labour & Transport (A+B) |  |  |  | 799687.6633
|  | Or say : |  |  |  | 799690
#REF!
#REF!
#REF!
#REF!
#REF!
#REF!
#REF!
#REF!
#REF!
#REF!
#REF!
#REF!
#REF!
#REF!
#REF!
#REF!
#REF!
#REF!
#REF!
#REF!

## 05 33KV 9.1M SC - WS
WORKING SHEET for 33 kv line (SC) with 100 sq.mm AAA conductor over 9.1 mts. PSCC poles at 50 mts. Span, 75 Kg/sq.mts. wind pressure, working load 365 Kgs.
Sl.No. | Description | Rate Basic | 18% GST on Basic | 1% CESS on Basic | 18% GST on CESS | Total | Qty | Amount (with GST) | Remarks
16 | Coil earthing (GI wire) | 91 | 16.38 | 0.91 | 0.1638 | 108.4538 | 19 | 2060.6222
| Danger Boards | 121.2 | 21.816 | 1.212 | 0.21816 | 144.4462 | 7 | 1011.1231
| Bolts & Nuts | 72.14 | 12.9852 | 0.7214 | 0.12985 | 85.9765 | 5 | 429.8823
| Pipe earthing | 1404.24 | 252.7632 | 14.0424 | 2.5276 | 1673.5732 | 2 | 3347.1465
| Materials for coil earthing, pipe earthing, danger boards, bolts & nuts, etc | [5 empty] | Total | 6848.774
17 | Concreting of poles stay / struts (9.1 Mtrs pole concre. 0.936 cum) stay concreting - 0.273 cum) | 3778.08 | 680.0544 | 37.7808 | 6.8005 | 4502.7157 | 10.452 | 47062.385 | Poles - 10x0.936 cum = 9.36 Cum Stay - 4x0.273 Cum = 1.092 Cum Total = 10.452 Cum | 9.36 | 1.092 | 10.452
| Materials for concreting of pole /stay locations | [5 empty] | Total | 47062.385
Labour & Transport :
18 | Detailed survey | 2445 |  |  |  |  | 1 | 2445
| Erection of 9.1 Mtrs poles | 2400 |  |  |  |  | 21 | 50400
| Erection of 8.0 Mtrs stud poles | 1423 |  |  |  |  | 14 | 19922
| Erection of stays | 575 |  |  |  |  | 4 | 2300
| Transportation of 9.1 M poles (50 to 80 KM) | 576.64 |  |  |  |  | 21 | 12109.44 | 1 Ton - Rs.848/- 9.1 M pole Wght - 680 Kgs =848/1000*680 = 576.64
| Transportation of 8.0 M strut poles (50 to 80 KM) | 235.01 |  |  |  |  | 14 | 3290.14 | 1 Ton - Rs.662/- 8.0 M pole Wght - 355 Kgs =662/1000*355 = 235.01 | 235.01
| Concreting of 9.1 M poles | 735.6 |  |  |  |  | 9.36 | 6885.216
| Concreting of stays | 735.6 |  |  |  |  | 1.092 | 803.2752
| Formation of CP | 1725 |  |  |  |  | 4 | 6900
| Formation of VF | 1725 |  |  |  |  | 3 | 5175
| Pipe earthing | 1100 |  |  |  |  | 2 | 2200
| excavation of pits for 9.1 M poles | 700 |  |  |  |  | 21 | 14700
| excavation of pits for 8.0 M strut poles | 600 |  |  |  |  | 14 | 8400
| excavation of stay pits | 520 |  |  |  |  | 4 | 2080
| Stringing of conductor | 12000 |  |  |  |  | 1 | 12000
| D.P. Erection (with 9.1 Mtrs poles | 3100 |  |  |  |  | 1 | 3100
| Numbering of poles | 32 |  |  |  |  | 35 | 1120
| Fixing of danger boards | 36.53 |  |  |  |  | 7 | 255.71
| Labour & Transport charges | [5 empty] | Total | 154085.7812

## 06 11KV 9.1M
Cost data per Km. of 11 kv line with 55 sq.mm AAA conductor over 9.1 mts. PSCC poles at 50 mts. Span, 75 Kg/sq.mts. wind pressure, working load 280 Kgs.
(Rs.)
Sl.No. | Material Code (Stock/Non-stock) | Particulars | Unit | Qty. | Rate (Incl. GST & CESS on Material) | Amount |  | Base rate | Cess 1% | 18% on CESS | GST 18% | Check
1 | FBR00066 NPLS1006 | 9.1 M PSCC pole | Each | 21 | 3302.6923 | 69356.5388 |  | 2771.18 | 27.7118 | 4.9881 | 498.8124 | 0
2 | FBR00021 NBXA1001 | 1.407 M Channel 'V' x-arm | Each | 12 | 1021.3726 | 12256.4712 |  | 857 | 8.57 | 1.5426 | 154.26 | 0
3 | FBR00025 NHTC1002 | Top fitting with Clamp | Each | 12 | 370.6498 | 4447.7976 |  | 311 | 3.11 | 0.5598 | 55.98 | 0
4 | FBR00001 NBCL1003 | Back Clamp | Each | 12 | 95.344 | 1144.128 |  | 80 | 0.8 | 0.144 | 14.4 | 0
5a | FBR00122 NMSS1004 | 11KV MS stay set without base plate (without stay wire and without concreting) | Each | 4 | 962.9744 | 3851.8976 |  | 808 | 8.08 | 1.4544 | 145.44 | 0 | 644 stay wire
5b | FBR00003 NSCL1002 | 11KV stay clamp MS Flat 50x6mm | Set | 4 | 154.934 | 619.736 |  | 130 | 1.3 | 0.234 | 23.4 | 0
5c | WRS00007 NGIS0001 | Stay wire 7/2.5mm (10kgs) | 10 Kgs | 4 | 767.5192 | 3070.0768 |  | 644 | 6.44 | 1.1592 | 115.92 | 0
6 | CDR00003 | 55 sq.mm AAA Conductor | Km | 3.06 | 36698.3504 | 112296.9522 |  | 30792.3732 | 307.9237 | 55.4263 | 5542.6272 | 0
7 | INS10001 NPIN1002 | 11 kv Pin Insulator | Each | 63 | 43.4292 | 2736.0391 |  | 36.44 | 0.3644 | 0.065592 | 6.5592 | 0
8 | HWR00001 NGIP1001 | 11KV GI pins | Each | 63 | 60.3528 | 3802.2234 |  | 50.64 | 0.5064 | 0.091152 | 9.1152 | 0
9 | INS10003 NSIN1003 | 11KV C&T polymer string insulator | Each | 48 | 142.6585 | 6847.6061 |  | 119.7 | 1.197 | 0.21546 | 21.546 | 0
10 | HWR00002 NHMP1003 | 11KV Metal parts (C&T) | Each | 48 | 95.0461 | 4562.2104 |  | 79.75 | 0.7975 | 0.14355 | 14.355 | 0
11 | FBR00104 NBRS1002 | Formation of DP :11KV Bracing set with double x-arm without stays and concreting consisted of MS Channel 100x50 mm, length of 2.5 mtrs(2nos), belting angle 65x65x6mm, length of 1.8mtrs (2nos), bracing angle 50x50x6mm length of 2.5mtrs (2 nos) and MS Flat 75x8mm, length of 0.4mtrs (4 nos),75*8mm fish plates length of 240mm (6nos), back clamps (750+600)mm length (2nos) with MS Flat 50x6mm | Set | 1 | 11721.353 | 11721.353 |  | 9835 | 98.35 | 17.703 | 1770.3 | 0
12 | NCPF1001 | Materials for cut point formation consisted of MS channel X-arms 100x50x6mm length of 2.1mtrs (2 nos) 11KV top fitting with back clamp (1 no) & 1kg Bolts & nuts. | Each | 4 | 2511.1226 | 10044.4904 |  | 2107 | 21.07 | 3.7926 | 379.26 | 0
13 | NVPF1001 | Materials for vertical formation point consisted of stay clamps of MS Flat 50x6mm (12 nos), supporting channel 75x40x6mm (3 nos ), length 2'-6", 3nos back clamps and 1 Kg Bolts & nuts. | Each | 3 | 2580.247 | 7740.741 |  | 2165 | 21.65 | 3.897 | 389.7 | 0
14 | FBR00065 NPLS1008 | 8.0mts poles used as studs | Each | 14 | 1718.0274 | 24052.3832 |  | 1441.54 | 14.4154 | 2.5948 | 259.4772 | 0
15 | FBR00003 NSCL1002 | Stay clamp set (2nos) for strut poles | set | 14 | 154.934 | 2169.076 |  | 130 | 1.3 | 0.234 | 23.4 | 0
16 |  | Materials for coil earthing, pipe earthing, danger boards, bolts & nuts, etc | LS | 1 | 6848.774 | 6848.774
17 |  | Materials for concreting of pole /stay locations | LS | 1 | 47062.385 | 47062.385
|  | Total Material : |  |  |  | 334630.8797
|  | 3% Storage & Handling charges on items 1 to 15 |  |  |  | 8421.5916
|  | 3% Contingencies on Materials |  |  |  | 10038.9264
|  | 10% Estt. & Genl. charges on Materials |  |  |  | 33463.088
|  | A : Sub-Total Material |  |  |  | 386554.4857
18 |  | Labour & Transport charges for erection of poles, strut poles,concreting, cutpoint /vertical formation, earthing etc. - (Basic Price) | LS | 1 | 145360.7812 | 145360.7812
|  | 1% CESS on Labour & Transport |  |  |  | 1453.6078
|  | 18% GST on Labour & Transport and CESS |  |  |  | 26426.59
|  | B : Sub Total Labour & Transport |  |  |  | 173240.979
|  | Total Material + Labour & Transport (A+B) |  |  |  | 559795.4648
|  | Or say : |  |  |  | 559800
#REF!
#REF!
#REF!
#REF!
#REF!
#REF!
#REF!
#REF!
#REF!
#REF!
#REF!
#REF!
#REF!
#REF!
#REF!
#REF!
#REF!
#REF!
#REF!
#REF!

## 06 11KV 9.1M - WS
WORKING SHEET for 11 kv line with 55 sq.mm AAA conductor over 9.1 mts. PSCC poles at 50 mts. Span, 75 Kg/sq.mts. wind pressure, working load 280 Kgs.
Sl. No. | Description | Rate Basic | 18% GST on Basic | 1% CESS on Basic | 18% GST on CESS | Total | Qty | Amount (with GST) | Remarks
16 | Coil earthing (GI wire) | 91 | 16.38 | 0.91 | 0.1638 | 108.4538 | 19 | 2060.6222
| Danger Boards | 121.2 | 21.816 | 1.212 | 0.21816 | 144.4462 | 7 | 1011.1231
| Bolts & Nuts | 72.14 | 12.9852 | 0.7214 | 0.12985 | 85.9765 | 5 | 429.8823
| Pipe earthing | 1404.24 | 252.7632 | 14.0424 | 2.5276 | 1673.5732 | 2 | 3347.1465
| Materials for coil earthing, pipe earthing, danger boards, bolts & nuts, etc | [5 empty] | Total | 6848.774
17 | Concreting of poles stay / struts (9.1 Mtrs pole concre. 0.936 cum) stay concreting - 0.273 cum) | 3778.08 | 680.0544 | 37.7808 | 6.8005 | 4502.7157 | 10.452 | 47062.385 | Poles - 10x0.936 cum = 9.36 Cum Stay - 4x0.273 Cum = 1.092 Cum Total = 10.452 Cum | 9.36 | 1.092 | 10.452
| Materials for concreting of pole /stay locations | [5 empty] | Total | 47062.385
Labour & Transport :
18 | Detailed survey | 2445 |  |  |  |  | 1 | 2445
| Erection of 9.1 Mtrs poles | 2300 |  |  |  |  | 21 | 48300
| Erection of 8.0 Mtrs stud poles | 1423 |  |  |  |  | 14 | 19922
| Erection of stays | 500 |  |  |  |  | 4 | 2000
| Transportation of 9.1 M poles (50 to 80 KM) | 576.64 |  |  |  |  | 21 | 12109.44 | 1 Ton - Rs.848/- 9.1 M pole Wght - 680 Kgs =848/1000*680 = 576.64
| Transportation of 8.0 M poles (50 to 80 KM) | 235.01 |  |  |  |  | 14 | 3290.14 | 1 Ton - Rs.662/- 8.0 M pole Wght - 355 Kgs =662/1000*355 = 235.01
| Concreting of poles 9.1 M | 735.6 |  |  |  |  | 9.36 | 6885.216
| Concreting of stays | 735.6 |  |  |  |  | 1.092 | 803.2752
| Formation of CP | 1350 |  |  |  |  | 4 | 5400
| Formation of VF | 1350 |  |  |  |  | 3 | 4050
| Pipe earthing | 1100 |  |  |  |  | 2 | 2200
| excavation of pits for 9.1 M poles | 700 |  |  |  |  | 21 | 14700
| excavation of pits for 8.0 M strut poles | 600 |  |  |  |  | 14 | 8400
| excavation of stay pits | 520 |  |  |  |  | 4 | 2080
| Stringing of conductor | 8500 |  |  |  |  | 1 | 8500
| D.P. Erection (with 9.1 Mtrs poles | 2900 |  |  |  |  | 1 | 2900
| Numbering of poles | 32 |  |  |  |  | 35 | 1120
| Fixing of danger boards | 36.53 |  |  |  |  | 7 | 255.71
| Labour & Transport charges | [5 empty] | Total | 145360.7812

## 07 11KV 8.0 M
Cost data per Km. of 11 kv line with 55 sq.mm AAA conductor over 8.0 mts. PSCC poles at 50 mts. Span, 75 Kg/sq.mts. wind pressure, working load 140 Kgs.
(Rs.)
Sl.No. | Material Code (Stock/Non-stock) | Particulars | Unit | Qty. | Rate (Incl. GST & CESS on Material) | Amount | Base rate | Cess 1% | 18% on CESS | GST 18% | Check
1 | FBR00065 NPLS1008 | 8.0 M PSCC pole | Each | 21 | 1718.0274 | 36078.5748 | 1441.54 | 14.4154 | 2.5948 | 259.4772 | 0
2 | FBR00021 NBXA1001 | 1.407 M Channel 'V' x-arm | Each | 12 | 1021.3726 | 12256.4712
3 | FBR00025 NHTC1002 | Top fitting with Clamp | Each | 12 | 370.6498 | 4447.7976
4 | FBR00001 NBCL1003 | Back Clamp | Each | 12 | 95.344 | 1144.128
5a | FBR00122 NMSS1004 | 11KV MS stay set without base plate (without stay wire and without concreting) | Each | 4 | 962.9744 | 3851.8976
5b | FBR00003 NSCL1002 | 11KV stay clamp MS Flat 50x6mm | Set | 4 | 154.934 | 619.736
5c | WRS00007 NGIS0001 | Stay wire 7/2.5mm (10kgs) | 10 Kgs | 4 | 767.5192 | 3070.0768
6 | CDR00003 | 55 sq.mm AAA Conductor | Km | 3.06 | 36698.3504 | 112296.9522
7 | INS10001 NPIN1002 | 11 kv Pin Insulator | Each | 63 | 43.4292 | 2736.0391
8 | HWR00001 NGIP1001 | 11KV GI pins | Each | 63 | 60.3528 | 3802.2234
9 | INS10003 NSIN1003 | 11KV C&T polymer string insulator | Each | 48 | 142.6585 | 6847.6061
10 | HWR00002 NHMP1003 | 11KV Metal parts (C&T) | Each | 48 | 95.0461 | 4562.2104
11 | FBR00104 NBRS1002 | Formation of DP :11KV Bracing set with double x-arm without stays and concreting consisted of MS Channel 100x50 mm, length of 2.5 mtrs(2nos), belting angle 65x65x6mm, length of 1.8mtrs (2nos), bracing angle 50x50x6mm length of 2.5mtrs (2 nos) and MS Flat 75x8mm, length of 0.4mtrs (4 nos),75*8mm fish plates length of 240mm (6nos), back clamps (750+600)mm length (2nos) with MS Flat 50x6mm | Set | 1 | 11721.353 | 11721.353
12 | NCPF1001 | Materials for cut point formation consisted of MS channel X-arms 100x50x6mm length of 2.1mtrs (2 nos) 11KV top fitting with back clamp (1 no) & 1kg Bolts & nuts. | Each | 4 | 2511.1226 | 10044.4904
13 | NVPF1001 | Materials for vertical formation point consisted of stay clamps of MS Flat 50x6mm (12 nos), supporting channel 75x40x6mm (3 nos ), length 2'-6", 3nos back clamps and 1 Kg Bolts & nuts. | Each | 3 | 2580.247 | 7740.741
14 | FBR00065 NPLS1008 | 8.0mts poles used as studs | Each | 14 | 1718.0274 | 24052.3832
15 | FBR00003 NSCL1002 | Stay clamp set (2nos) for strut poles | set | 14 | 154.934 | 2169.076
16 |  | Materials for coil earthing, pipe earthing, danger boards, bolts & nuts, etc | LS | 1 | 6848.774 | 6848.774
17 |  | Materials for concreting of pole /stay locations | LS | 1 | 27655.6801 | 27655.6801
|  | Total Material : |  |  |  | 281946.2109
|  | 3% Storage & Handling charges on items 1 to 15 |  |  |  | 7423.2527
|  | 3% Contingencies on Materials |  |  |  | 8458.3863
|  | 10% Estt. & Genl. charges on Materials |  |  |  | 28194.6211
|  | A : Sub-Total Material |  |  |  | 326022.471
18 |  | Labour & Transport charges for erection of poles, strut poles,concreting, cutpoint /vertical formation, earthing etc. - (Basic Price) | LS | 1 | 115116.1152 | 115116.1152
|  | 1% CESS on Labour & Transport |  |  |  | 1151.1612
|  | 18% GST on Labour & Transport and CESS |  |  |  | 20928.1097
|  | B : Sub Total Labour & Transport |  |  |  | 137195.3861
|  | Total Material + Labour & Transport (A+B) |  |  |  | 463217.8571
|  | Or say : |  |  |  | 463220
[8 empty] | 20 | 0
[8 empty] | 7 | 0
[8 empty] | 5 | 0
[8 empty] | 2 | 0
0
0
0
[8 empty] | 20 | 0
[8 empty] | 4 | 0
[8 empty] | 20 | 0
[8 empty] | 4 | 0
[8 empty] | 8 | 0
[8 empty] | 4 | 0
[8 empty] | 3 | 0
[8 empty] | 20 | 0
[8 empty] | 2 | 0
0
[8 empty] | 24 | 0
[8 empty] | 8 | 0
0

## 07 11KV 8.0 M - WS
WORKING SHEET for 11 kv line with 55 sq.mm AAA conductor over 8.0 mts. PSCC poles at 50 mts. Span, 75 Kg/sq.mts. wind pressure, working load 140 Kgs.
Sl. No. | Description | Rate Basic | 18% GST on Basic | 1% CESS on Basic | 18% GST on CESS | Total | Qty | Amount (with GST) | Remarks
16 | Coil earthing (GI wire) | 91 | 16.38 | 0.91 | 0.1638 | 108.4538 | 19 | 2060.6222
| Danger Boards | 121.2 | 21.816 | 1.212 | 0.21816 | 144.4462 | 7 | 1011.1231
| Bolts & Nuts | 72.14 | 12.9852 | 0.7214 | 0.12985 | 85.9765 | 5 | 429.8823
| Pipe earthing | 1404.24 | 252.7632 | 14.0424 | 2.5276 | 1673.5732 | 2 | 3347.1465
| Materials for coil earthing, pipe earthing, danger boards, bolts & nuts, etc | [5 empty] | Total | 6848.774
17 | Concreting of poles stay / struts (8.0 Mtrs pole concre. 0.505 cum) stay concreting - 0.273 cum) | 3778.08 | 680.0544 | 37.7808 | 6.8005 | 4502.7157 | 6.142 | 27655.6801 | Poles - 10x0.505 cum = 5.05 Cum Stay - 4x0.273 Cum = 1.092 Cum Total = 6.142 Cum | 5.05 | 1.092 | 6.142
| Materials for concreting of pole /stay locations | [5 empty] | Total | 27655.6801
Labour & Transport :
18 | Detailed survey | 2445 |  |  |  |  | 1 | 2445
| Erection of 8.0 Mtrs poles | 1500 |  |  |  |  | 21 | 31500
| Erection of 8.0 Mtrs stud poles | 1423 |  |  |  |  | 14 | 19922
| Erection of stays | 500 |  |  |  |  | 4 | 2000
| Transportation of 8.0 M poles (50 to 80 KM) | 235.01 |  |  |  |  | 21 | 4935.21 | 1 Ton - Rs.662/- 8.0 M pole Wght - 355 Kgs =662/1000*355 = 235.01
| Transportation of 8.0 M strut poles (50 to 80 KM) | 235.01 |  |  |  |  | 14 | 3290.14 | 1 Ton - Rs.662/- 8.0 M pole Wght - 355 Kgs =662/1000*355 = 235.01
| Concreting of poles 8.0 M | 735.6 |  |  |  |  | 5.05 | 3714.78
| Concreting of stays | 735.6 |  |  |  |  | 1.092 | 803.2752
| Formation of CP | 1350 |  |  |  |  | 4 | 5400
| Formation of VF | 1350 |  |  |  |  | 3 | 4050
| Pipe earthing | 1100 |  |  |  |  | 2 | 2200
| excavation of pits for 8.0 M poles | 600 |  |  |  |  | 21 | 12600
| excavation of pits for 8.0 M strut poles | 600 |  |  |  |  | 14 | 8400
| excavation of stay pits | 520 |  |  |  |  | 4 | 2080
| Stringing of conductor | 8500 |  |  |  |  | 1 | 8500
| D.P. Erection (with 8.0 Mtrs poles | 1900 |  |  |  |  | 1 | 1900
| Numbering of poles | 32 |  |  |  |  | 35 | 1120
| Fixing of danger boards | 36.53 |  |  |  |  | 7 | 255.71
| Labour & Transport charges | [5 empty] | Total | 115116.1152

## 08 11KV 9.1 M 34 sqmm
Cost data per Km. of 11 kv line with 34 sq.mm AAA conductor over 9.1 mts. PSCC poles at 50 mts. Span, 75 Kg/sq.mts. wind pressure, working load 280 Kgs.
(Rs.)
Sl.No. | Material Code (Stock/Non-stock) | Particulars | Unit | Qty. | Rate (Incl. GST & CESS on Material) | Amount | Base rate | Cess 1% | 18% on CESS | GST 18% | Check
1 | FBR00066 NPLS1006 | 9.1 M PSCC pole | Each | 21 | 3302.6923 | 69356.5388
2 | FBR00021 NBXA1001 | 1.407 M Channel 'V' x-arm | Each | 12 | 1021.3726 | 12256.4712
3 | FBR00025 NHTC1002 | Top fitting with Clamp | Each | 12 | 370.6498 | 4447.7976
4 | FBR00001 NBCL1003 | Back Clamp | Each | 12 | 95.344 | 1144.128
5a | FBR00122 NMSS1004 | 11KV MS stay set without base plate (without stay wire and without concreting) | Each | 4 | 962.9744 | 3851.8976
5b | FBR00003 NSCL1002 | 11KV stay clamp MS Flat 50x6mm | Set | 4 | 154.934 | 619.736
5c | WRS00007 NGIS0001 | Stay wire 7/2.5mm (10kgs) | 10 Kgs | 4 | 767.5192 | 3070.0768
6 | CDR00002 | 34 sq.mm AAA Conductor | Km | 3.06 | 23268.8836 | 71202.7838 | 19524.1514 | 195.2415 | 35.1435 | 3514.3472 | 0
7 | INS10001 NPIN1002 | 11 kv Pin Insulator | Each | 63 | 43.4292 | 2736.0391
8 | HWR00001 NGIP1001 | 11KV GI pins | Each | 63 | 60.3528 | 3802.2234
9 | INS10003 NSIN1003 | 11KV C&T polymer string insulator | Each | 48 | 142.6585 | 6847.6061
10 | HWR00002 NHMP1003 | 11KV Metal parts (C&T) | Each | 48 | 95.0461 | 4562.2104
11 | FBR00104 NBRS1002 | Formation of DP :11KV Bracing set with double x-arm without stays and concreting consisted of MS Channel 100x50 mm, length of 2.5 mtrs(2nos), belting angle 65x65x6mm, length of 1.8mtrs (2nos), bracing angle 50x50x6mm length of 2.5mtrs (2 nos) and MS Flat 75x8mm, length of 0.4mtrs (4 nos),75*8mm fish plates length of 240mm (6nos), back clamps (750+600)mm length (2nos) with MS Flat 50x6mm | Set | 1 | 11721.353 | 11721.353
12 | NCPF1001 | Materials for cut point formation consisted of MS channel X-arms 100x50x6mm length of 2.1mtrs (2 nos) 11KV top fitting with back clamp (1 no) & 1kg Bolts & nuts. | Each | 4 | 2511.1226 | 10044.4904
13 | NVPF1001 | Materials for vertical formation point consisted of stay clamps of MS Flat 50x6mm (12 nos), supporting channel 75x40x6mm (3 nos ), length 2'-6", 3nos back clamps and 1 Kg Bolts & nuts. | Each | 3 | 2580.247 | 7740.741
14 | FBR00065 NPLS1008 | Strut poles for studs (8.0 M) | Each | 14 | 1718.0274 | 24052.3832
15 | FBR00003 NSCL1002 | Stay clamp set (2nos) for strut poles | set | 14 | 154.934 | 2169.076
16 |  | Materials for coil earthing, pipe earthing, danger boards, bolts & nuts, etc | LS | 1 | 6848.774 | 6848.774
17 |  | Materials for concreting of pole /stay/ strut locations | LS | 1 | 7107.9286 | 7107.9286
|  | Total Material : |  |  |  | 253582.255
|  | 3% Storage & Handling charges on items 1 to 15 |  |  |  | 7188.7666
|  | 3% Contingencies on Materials |  |  |  | 7607.4676
|  | 10% Estt. & Genl. charges on Materials |  |  |  | 25358.2255
|  | A : Sub-Total Material |  |  |  | 293736.7147
18 |  | Labour & Transport charges for erection of poles, strut poles,concreting, cutpoint /vertical formation, earthing etc. - (Basic Price) | LS | 1 | 143360.7812 | 143360.7812
|  | 1% CESS on Labour & Transport |  |  |  | 1433.6078
|  | 18% GST on Labour & Transport and CESS |  |  |  | 26062.99
|  | B : Sub Total Labour & Transport |  |  |  | 170857.379
|  | Total Material + Labour & Transport (A+B) |  |  |  | 464594.0937
|  | Or say : |  |  |  | 464600
0
0
0
0
0
0
0
0
0
0
0
0
0
0
0
0
0
0
0
0

## 08 11KV 9.1 M 34 sqmm - WS
WORKING SHEET for 11 kv line with 34 sq.mm AAA conductor over 9.1 mts. PSCC poles at 50 mts. Span, 75 Kg/sq.mts. wind pressure, working load 280 Kgs.
Sl.No. | Description | Rate Basic | 18% GST on Basic | 1% CESS on Basic | 18% GST on CESS | Total | Qty | Amount (with GST) | Remarks
16 | Coil earthing (GI wire) | 91 | 16.38 | 0.91 | 0.1638 | 108.4538 | 19 | 2060.6222
| Danger Boards | 121.2 | 21.816 | 1.212 | 0.21816 | 144.4462 | 7 | 1011.1231
| Bolts & Nuts | 72.14 | 12.9852 | 0.7214 | 0.12985 | 85.9765 | 5 | 429.8823
| Pipe earthing | 1404.24 | 252.7632 | 14.0424 | 2.5276 | 1673.5732 | 2 | 3347.1465
| Materials for coil earthing, pipe earthing, danger boards, bolts & nuts, etc | [5 empty] | Total | 6848.774
17 | Concreting of poles stay / struts (9.1 Mtrs pole concre. 0.936 cum) stay concreting - 0.2714 cum) | 3778.08 | 680.0544 | 37.7808 | 6.8005 | 4502.7157 | 10.452 | 7107.9286 | Poles - 10x0.936 cum = 9.36 Cum Stay - 4x0.273 Cum = 1.092 Cum Total = 10.452 Cum | 9.36 | 1.092 | 10.452
| Materials for concreting of pole /stay/ strut locations | [5 empty] | Total | 7107.9286
Labour & Transport :
18 | Detailed survey | 2445 |  |  |  |  | 1 | 2445
| Erection of 9.1 Mtrs poles | 2300 |  |  |  |  | 21 | 48300
| Erection of 8.0 Mtrs stud poles | 1423 |  |  |  |  | 14 | 19922
| Erection of stays | 500 |  |  |  |  | 4 | 2000
| Transportation of 9.1 M poles (50 to 80 KM) | 576.64 |  |  |  |  | 21 | 12109.44 | 1 Ton - Rs.848/- 9.1 M pole Wght - 680 Kgs =848/1000*680 = 576.64
| Transportation of 8.0 M strut poles (50 to 80 KM) | 235.01 |  |  |  |  | 14 | 3290.14 | 1 Ton - Rs.662/- 8.0 M pole Wght - 355 Kgs =662/1000*355 = 235.01
| Concreting of poles 9.1 M | 735.6 |  |  |  |  | 9.36 | 6885.216
| Concreting of stays | 735.6 |  |  |  |  | 1.092 | 803.2752
| Formation of CP | 1350 |  |  |  |  | 4 | 5400
| Formation of VF | 1350 |  |  |  |  | 3 | 4050
| Pipe earthing | 1100 |  |  |  |  | 2 | 2200
| excavation of pits for 9.1 M poles | 700 |  |  |  |  | 21 | 14700
| excavation of pits for 8.0 M strut poles | 600 |  |  |  |  | 14 | 8400
| excavation of stay pits | 520 |  |  |  |  | 4 | 2080
| Stringing of conductor | 6500 |  |  |  |  | 1 | 6500
| D.P. Erection (with 9.1 Mtrs poles | 2900 |  |  |  |  | 1 | 2900
| Numbering of poles | 32 |  |  |  |  | 35 | 1120
| Fixing of danger boards | 36.53 |  |  |  |  | 7 | 255.71
| Labour & Transport charges | [5 empty] | Total | 143360.7812

## 09 11KV 8.0 M 34 sqmm
Cost data per Km. of 11 kv line with 34 sq.mm AAA conductor over 8.0 mts. PSCC poles at 50 mts. Span, 75 Kg/sq.mts. wind pressure, working load 140 Kgs.
(Rs.)
Sl.No. | Material Code (Stock/Non-stock) | Particulars | Unit | Qty. | Rate (Incl. GST & CESS on Material) | Amount |  | Base rate | Cess 1% | 18% on CESS | GST 18% | Check
1 | FBR00065 NPLS1008 | 8.0 M PSCC pole | Each | 21 | 1718.0274 | 36078.5748 |  | 1441.54 | 14.4154 | 2.5948 | 259.4772 | 0
2 | FBR00021 NBXA1001 | 1.53 M Channel 'V' x-arm | Each | 12 | 1021.3726 | 12256.4712
3 | FBR00025 NHTC1002 | Top fitting with Clamp | Each | 12 | 370.6498 | 4447.7976
4 | FBR00001 NBCL1003 | Back Clamp | Each | 12 | 95.344 | 1144.128
5a | FBR00122 NMSS1004 | 11KV MS stay set without base plate (without stay wire and without concreting) | Each | 4 | 962.9744 | 3851.8976
5b | FBR00003 NSCL1002 | 11KV stay clamp MS Flat 50x6mm | Set | 4 | 154.934 | 619.736
5c | WRS00007 NGIS0001 | Stay wire 7/2.5mm (10kgs) | 10 Kgs | 4 | 767.5192 | 3070.0768
6 | CDR00002 | 34 sq.mm AAA Conductor | Km | 3.06 | 23268.8836 | 71202.7838
7 | INS10001 NPIN1002 | 11 kv Pin Insulator | Each | 63 | 43.4292 | 2736.0391
8 | HWR00001 NGIP1001 | 11KV GI pins | Each | 63 | 60.3528 | 3802.2234
9 | INS10003 NSIN1003 | 11KV C&T polymer string insulator | Each | 48 | 142.6585 | 6847.6061
10 | HWR00002 NHMP1003 | 11KV Metal parts (C&T) | Each | 48 | 95.0461 | 4562.2104
11 | FBR00104 NBRS1002 | Formation of DP :11KV Bracing set with double x-arm without stays and concreting consisted of MS Channel 100x50 mm, length of 2.5 mtrs(2nos), belting angle 65x65x6mm, length of 1.8mtrs (2nos), bracing angle 50x50x6mm length of 2.5mtrs (2 nos) and MS Flat 75x8mm, length of 0.4mtrs (4 nos),75*8mm fish plates length of 240mm (6nos), back clamps (750+600)mm length (2nos) with MS Flat 50x6mm | Set | 1 | 11721.353 | 11721.353
12 | NCPF1001 | Materials for cut point formation consisted of MS channel X-arms 100x50x6mm length of 2.1mtrs (2 nos) 11KV top fitting with back clamp (1 no) & 1kg Bolts & nuts. | Each | 4 | 2511.1226 | 10044.4904
13 | NVPF1001 | Materials for vertical formation point consisted of stay clamps of MS Flat 50x6mm (12 nos), supporting channel 75x40x6mm (3 nos ), length 2'-6", 3nos back clamps and 1 Kg Bolts & nuts. | Each | 3 | 2580.247 | 7740.741
14 | FBR00065 NPLS1008 | Strut poles for studs (8.0 M) | Each | 14 | 1718.0274 | 24052.3832
15 | FBR00003 NSCL1002 | Stay clamp set (2nos) for strut poles | set | 14 | 154.934 | 2169.076
16 |  | Materials for coil earthing, pipe earthing, danger boards, bolts & nuts, etc | LS | 1 | 6848.774 | 6848.774
17 |  | Materials for concreting of pole /stay/ strut locations | LS | 1 | 27655.6801 | 27655.6801
|  | Total Material : |  |  |  | 240852.0425
|  | 3% Storage & Handling charges on items 1 to 15 |  |  |  | 6190.4277
|  | 3% Contingencies on Materials |  |  |  | 7225.5613
|  | 10% Estt. & Genl. charges on Materials |  |  |  | 24085.2042
|  | A : Sub-Total Material |  |  |  | 278353.2357
18 |  | Labour & Transport charges for erection of poles, strut poles,concreting, cutpoint /vertical formation, earthing etc. - (Basic Price) | LS | 1 | 113116.1152 | 113116.1152
|  | 1% CESS on Labour & Transport |  |  |  | 1131.1612
|  | 18% GST on Labour & Transport and CESS |  |  |  | 20564.5097
|  | B : Sub Total Labour & Transport |  |  |  | 134811.7861
|  | Total Material + Labour & Transport (A+B) |  |  |  | 413165.0218
|  | Or say : |  |  |  | 413170
[7 empty] | 61.5 | 72.57 | 20 | 1451.4
[7 empty] | 121.2 | 143.016 | 7 | 1001.112
[7 empty] | 72.14 | 85.1252 | 5 | 425.626
[7 empty] | 1404.24 | 1657.0032 | 2 | 3314.0064
0
0
0
[7 empty] | 3500 | 4130 | 20 | 82600
[7 empty] | 2300 | 2714 | 4 | 10856
[7 empty] | 1167 | 1377.06 | 20 | 27541.2
[7 empty] | 1167 | 1377.06 | 4 | 5508.24
[7 empty] | 1167 | 1377.06 | 8 | 11016.48
[7 empty] | 1725 | 2035.5 | 4 | 8142
[7 empty] | 1725 | 2035.5 | 3 | 6106.5
[7 empty] | 91 | 107.38 | 20 | 2147.6
[7 empty] | 1100 | 1298 | 2 | 2596
[8 empty] | 0 |  | 0
[7 empty] | 700 | 826 | 24 | 19824
[7 empty] | 520 | 613.6 | 8 | 4908.8
0

## 09 11KV 8.0 M 34 sqmm - WS
WORKING SHEET for 11 kv line with 34 sq.mm AAA conductor over 8.0 mts. PSCC poles at 50 mts. Span, 75 Kg/sq.mts. wind pressure, working load 140 Kgs.
Sl. No. | Description | Rate Basic | 18% GST on Basic | 1% CESS on Basic | 18% GST on CESS | Total | Qty | Amount (with GST) | Remarks
16 | Coil earthing (GI wire) | 91 | 16.38 | 0.91 | 0.1638 | 108.4538 | 19 | 2060.6222
| Danger Boards | 121.2 | 21.816 | 1.212 | 0.21816 | 144.4462 | 7 | 1011.1231
| Bolts & Nuts | 72.14 | 12.9852 | 0.7214 | 0.12985 | 85.9765 | 5 | 429.8823
| Pipe earthing | 1404.24 | 252.7632 | 14.0424 | 2.5276 | 1673.5732 | 2 | 3347.1465
| Materials for coil earthing, pipe earthing, danger boards, bolts & nuts, etc | [5 empty] | Total | 6848.774
17 | Concreting of poles stay / struts (8.0 Mtrs pole concre. 0.505 cum) stay concreting - 0.273 cum) | 3778.08 | 680.0544 | 37.7808 | 6.8005 | 4502.7157 | 6.142 | 27655.6801 | Poles - 10x0.505 cum = 5.05 Cum Stay - 4x0.273 Cum = 1.092 Cum Total = 6.142 Cum | 5.05 | 1.092 | 6.142
| Materials for concreting of pole /stay/ strut locations | [5 empty] | Total | 27655.6801
Labour & Transport :
18 | Detailed survey | 2445 |  |  |  |  | 1 | 2445
| Erection of 8.0 Mtrs poles | 1500 |  |  |  |  | 21 | 31500
| Erection of 8.0 Mtrs stud poles | 1423 |  |  |  |  | 14 | 19922
| Erection of stays | 500 |  |  |  |  | 4 | 2000
| Transportation of 8.0 M poles (50 to 80 KM) | 235.01 |  |  |  |  | 21 | 4935.21 | 1 Ton - Rs.662/- 8.0 M pole Wght - 355 Kgs =662/1000*355 = 235.01
| Transportation of 8.0 M strut poles (50 to 80 KM) | 235.01 |  |  |  |  | 14 | 3290.14 | 1 Ton - Rs.662/- 8.0 M pole Wght - 355 Kgs =662/1000*355 = 235.01
| Concreting of poles 8.0 M | 735.6 |  |  |  |  | 5.05 | 3714.78
| Concreting of stays | 735.6 |  |  |  |  | 1.092 | 803.2752
| Formation of CP | 1350 |  |  |  |  | 4 | 5400
| Formation of VF | 1350 |  |  |  |  | 3 | 4050
| Pipe earthing | 1100 |  |  |  |  | 2 | 2200
| excavation of pits for 8.0 M poles | 600 |  |  |  |  | 21 | 12600
| excavation of pits for 8.0 M strut poles | 600 |  |  |  |  | 14 | 8400
| excavation of stay pits | 520 |  |  |  |  | 4 | 2080
| Stringing of conductor | 6500 |  |  |  |  | 1 | 6500
| D.P. Erection (with 8.0 Mtrs poles | 1900 |  |  |  |  | 1 | 1900
| Numbering of poles | 32 |  |  |  |  | 35 | 1120
| Fixing of danger boards | 36.53 |  |  |  |  | 7 | 255.71
Labour & Transport charges | [6 empty] | Total | 113116.1152

## 10 6.3KV (9.1 M)
Cost data per Km. of 6.3 kv line with 55 sq.mm AAA conductor over 9.1 mts. PSCC poles at 50 mts. Span, 75 Kg/sq.mts. wind pressure, working load 140 Kgs.
(Rs.)
Sl.No. | Material Code (Stock/Non-stock) | Particulars | Unit | Qty. | Rate (Incl. GST & CESS on Material) | Amount | Base rate | Cess 1% | 18% on CESS | GST 18% | Check
1 | FBR00066 NPLS1006 | 9.1 M PSCC pole | Each | 21 | 3302.6923 | 69356.5388 | 2771.18 | 27.7118 | 4.9881 | 498.8124 | 0
2 | FBR00025 NHTC1002 | Top fitting with Clamp | Each | 21 | 370.6498 | 7783.6458
3a | FBR00122 NMSS1004 | 11KV MS stay set without base plate (without stay wire and without concreting) | Each | 4 | 962.9744 | 3851.8976
3b | FBR00003 NSCL1002 | 11KV stay clamp MS Flat 50x6mm | Set | 4 | 154.934 | 619.736
3c | WRS00007 NGIS0001 | Stay wire 7/2.5mm (10kgs) | 10 Kgs | 4 | 767.5192 | 3070.0768
4 | CDR00003 | 55 sq.mm AAA Conductor | Km | 1.02 | 36698.3504 | 37432.3174
5 | INS10001 NPIN1002 | 11 kv Pin Insulator | Each | 18 | 43.4292 | 781.7255
6 | HWR00001 NGIP1001 | 11KV GI pins | Each | 18 | 60.3528 | 1086.3495
7 | INS10003 NSIN1003 | 11KV C&T polymer string insulator | Each | 8 | 142.6585 | 1141.2677
8 | HWR00002 NHMP1003 | 11KV Metal parts (C&T) | Each | 8 | 95.0461 | 760.3684
9 | NCPF1001 | Materials for cut point formation consisted of MS channel X-arms 100x50x6mm length of 2.1mtrs (2 nos) 11KV top fitting with back clamp (1 no) & 1kg Bolts & nuts. | Each | 4 | 2511.1226 | 10044.4904
10 | FBR00065 NPLS1008 | 8.0mts poles used as studs | Each | 8 | 1718.0274 | 13744.219
11 | FBR00003 NSCL1002 | Stay clamp set (2nos) for strut poles | set | 8 | 154.934 | 1239.472
12 |  | Materials for coil earthing, pipe earthing, danger boards, bolts & nuts, etc | LS | 1 | 3113.2438 | 3113.2438
13 |  | Materials for concreting of pole /stay/ strut locations | LS | 1 | 38633.3011 | 38633.3011
|  | Total Material : |  |  |  | 192658.6497
|  | 3% Storage & Handling charges on items 1 to 15 |  |  |  | 3776.5177
|  | 3% Contingencies on Materials |  |  |  | 5779.7595
|  | 10% Estt. & Genl. charges on Materials |  |  |  | 19265.865
|  | A : Sub-Total Material |  |  |  | 221480.7919
11 |  | Labour & Transport charges for erection of poles, strut poles,concreting, cutpoint /vertical formation, earthing etc. - (Basic Price) | LS | 1 | 106900.088 | 106900.088
|  | 1% CESS on Labour & Transport |  |  |  | 1069.0009
|  | 18% GST on Labour & Transport and CESS |  |  |  | 19434.436
|  | B : Sub Total Labour & Transport |  |  |  | 127403.5249
|  | Total Material + Labour & Transport (A+B) |  |  |  | 348884.3168
|  | Or say : |  |  |  | 348890

## 10 6.3KV (9.1 M) - WS
WORKING SHEET for 6.3 kv line with 55 sq.mm AAA conductor over 9.1 mts. PSCC poles at 50 mts. Span, 75 Kg/sq.mts. wind pressure, working load 140 Kgs.
Sl. No. | Description | Rate Basic | 18% GST on Basic | 1% CESS on Basic | 18% GST on CESS | Total | Qty | Amount (with GST) | Remarks
9 | Coil earthing (GI wire) | 91 | 16.38 | 0.91 | 0.1638 | 108.4538 | 21 | 2277.5298
| Danger Boards | 121.2 | 21.816 | 1.212 | 0.21816 | 144.4462 | 4 | 577.7846
| Bolts & Nuts | 72.14 | 12.9852 | 0.7214 | 0.12985 | 85.9765 | 3 | 257.9294
| Materials for coil earthing, pipe earthing, danger boards, bolts & nuts, etc | [5 empty] | Total | 3113.2438
10 | Concreting of poles stay / struts (9.1 Mtrs pole concre. 0.936 cum) stay concreting - 0.273 cum) | 3778.08 | 680.0544 | 37.7808 | 6.8005 | 4502.7157 | 8.58 | 38633.3011 | Poles - 8x0.936 cum = 7.488 Cum Stay - 4x0.273 Cum = 1.092 Cum Total = 8.58 Cum | 7.488 | 1.092 | 8.58
| Materials for concreting of pole /stay locations | [5 empty] | Total | 38633.3011
Labour & Transport :
11 | Detailed survey | 2445 |  |  |  |  | 1 | 2445
| Erection of 9.1 Mtrs poles | 2300 |  |  |  |  | 21 | 48300
| Erection of stays | 500 |  |  |  |  | 4 | 2000
| Transportation of 9.1 M poles (50 to 80 KM) | 576.64 |  |  |  |  | 21 | 12109.44 | 1 Ton - Rs.848/- 9.1 M pole Wght - 680 Kgs =848/1000*680 = 576.64
| Transportation of 8.0 M strut poles (50 to 80 KM) | 235.01 |  |  |  |  | 8 | 1880.08 | 1 Ton - Rs.662/- 8.0 M pole Wght - 355 Kgs =662/1000*355 = 235.01
| Concreting of poles 9.1 M | 735.6 |  |  |  |  | 7.488 | 5508.1728
| Concreting of stays | 735.6 |  |  |  |  | 1.092 | 803.2752
| Formation of CP | 1350 |  |  |  |  | 2 | 2700
| Formation of VF | 1350 |  |  |  |  | 0 | 0
| excavation of pits for 9.1 M poles | 700 |  |  |  |  | 21 | 14700
| excavation of pits for 8.0 M poles | 600 |  |  |  |  | 8 | 4800
| excavation of stay pits | 520 |  |  |  |  | 4 | 2080
| Stringing of conductor | 8500 |  |  |  |  | 1 | 8500
| Numbering of poles | 32 |  |  |  |  | 29 | 928
| Fixing of danger boards | 36.53 |  |  |  |  | 4 | 146.12
| Labour & Transport charges | [5 empty] | Total | 106900.088

## 10 6.3KV (8M)
Cost data per Km. of 6.3 kv line with 55 sq.mm AAA conductor over 8 mts. PSCC poles at 50 mts. Span, 75 Kg/sq.mts. wind pressure, working load 140 Kgs.
(Rs.)
Sl.No. | Material Code (Stock/Non-stock) | Particulars | Unit | Qty. | Rate (Incl. GST & CESS on Material) | Amount | Base rate | Cess 1% | 18% on CESS | GST 18% | Check
1 | FBR00065 NPLS1008 | 8 M PSCC pole | Each | 21 | 1718.0274 | 36078.5748
2 | FBR00025 NHTC1002 | Top fitting with Clamp | Each | 21 | 370.6498 | 7783.6458
3a | FBR00122 NMSS1004 | 11KV MS stay set without base plate (without stay wire and without concreting) | Each | 4 | 962.9744 | 3851.8976
3b | FBR00003 NSCL1002 | 11KV stay clamp MS Flat 50x6mm | Set | 4 | 154.934 | 619.736
3c | WRS00007 NGIS0001 | Stay wire 7/2.5mm (10kgs) | 10 Kgs | 4 | 767.5192 | 3070.0768
4 | CDR00003 | 55 sq.mm AAA Conductor | Km | 1.02 | 36698.3504 | 37432.3174
5 | INS10001 NPIN1002 | 11 kv Pin Insulator | Each | 18 | 43.4292 | 781.7255
6 | HWR00001 NGIP1001 | 11KV GI pins | Each | 18 | 60.3528 | 1086.3495
7 | INS10003 NSIN1003 | 11KV C&T polymer string insulator | Each | 8 | 142.6585 | 1141.2677
8 | HWR00002 NHMP1003 | 11KV Metal parts (C&T) | Each | 8 | 95.0461 | 760.3684
9 | NCPF1001 | Materials for cut point formation consisted of MS channel X-arms 100x50x6mm length of 2.1mtrs (2 nos) 11KV top fitting with back clamp (1 no) & 1kg Bolts & nuts. | Each | 4 | 2511.1226 | 10044.4904
10 | FBR00065 NPLS1008 | 8.0mts poles used as studs | Each | 8 | 1718.0274 | 13744.219
11 | FBR00003 NSCL1002 | Stay clamp set (2nos) for strut poles | set | 8 | 154.934 | 1239.472
12 |  | Materials for coil earthing, pipe earthing, danger boards, bolts & nuts, etc | LS | 1 | 3113.2438 | 3113.2438
13 |  | Materials for concreting of pole /stay/ strut locations | LS | 1 | 23107.9372 | 23107.9372
|  | Total Material : |  |  |  | 143855.3218
|  | 3% Storage & Handling charges on items 1 to 15 |  |  |  | 2778.1788
|  | 3% Contingencies on Materials |  |  |  | 4315.6597
|  | 10% Estt. & Genl. charges on Materials |  |  |  | 14385.5322
|  | A : Sub-Total Material |  |  |  | 165334.6925
11 |  | Labour & Transport charges for erection of poles, strut poles,concreting, cutpoint /vertical formation, earthing etc. - (Basic Price) | LS | 1 | 78289.5092 | 78289.5092
|  | 1% CESS on Labour & Transport |  |  |  | 782.8951
|  | 18% GST on Labour & Transport and CESS |  |  |  | 14233.0328
|  | B : Sub Total Labour & Transport |  |  |  | 93305.4371
|  | Total Material + Labour & Transport (A+B) |  |  |  | 258640.1295
|  | Or say : |  |  |  | 258650

## 10 6.3KV (8 M) - WS
WORKING SHEET for 6.3 kv line with 55 sq.mm AAA conductor over 8 mts. PSCC poles at 50 mts. Span, 75 Kg/sq.mts. wind pressure, working load 140 Kgs.
Sl. No. | Description | Rate Basic | 18% GST on Basic | 1% CESS on Basic | 18% GST on CESS | Total | Qty | Amount (with GST) | Remarks
9 | Coil earthing (GI wire) | 91 | 16.38 | 0.91 | 0.1638 | 108.4538 | 21 | 2277.5298
| Danger Boards | 121.2 | 21.816 | 1.212 | 0.21816 | 144.4462 | 4 | 577.7846
| Bolts & Nuts | 72.14 | 12.9852 | 0.7214 | 0.12985 | 85.9765 | 3 | 257.9294
| Materials for coil earthing, pipe earthing, danger boards, bolts & nuts, etc | [5 empty] | Total | 3113.2438
10 | Concreting of poles stay / struts (8.0 Mtrs pole concre. 0.505 cum) stay concreting - 0.273 cum) | 3778.08 | 680.0544 | 37.7808 | 6.8005 | 4502.7157 | 5.132 | 23107.9372 | Poles - 8x0.505 cum = 4.04 Cum Stay - 4x0.273 Cum = 1.092 Cum Total = 5.132 Cum | 4.04 | 1.092 | 5.132
| Materials for concreting of pole /stay locations | [5 empty] | Total | 23107.9372
Labour & Transport :
11 | Detailed survey | 2445 |  |  |  |  | 1 | 2445
| Erection of 8.0 Mtrs poles | 1500 |  |  |  |  | 21 | 31500
| Erection of stays | 500 |  |  |  |  | 4 | 2000
| Transportation of 8.0 M poles (50 to 80 KM) | 235.01 |  |  |  |  | 21 | 4935.21 | 1 Ton - Rs.662/- 8.0 M pole Wght - 355 Kgs =662/1000*355 = 235.01
| Transportation of 8.0 M strut poles (50 to 80 KM) | 235.01 |  |  |  |  | 8 | 1880.08 | 1 Ton - Rs.662/- 8.0 M pole Wght - 355 Kgs =662/1000*355 = 235.01
| Concreting of poles 8.0 M | 735.6 |  |  |  |  | 4.04 | 2971.824
| Concreting of stays | 735.6 |  |  |  |  | 1.092 | 803.2752
| Formation of CP | 1350 |  |  |  |  | 2 | 2700
| Formation of VF | 1350 |  |  |  |  | 0 | 0
| excavation of pits for 8.0 M poles | 600 |  |  |  |  | 29 | 17400
| excavation of stay pits | 520 |  |  |  |  | 4 | 2080
| Stringing of conductor | 8500 |  |  |  |  | 1 | 8500
| Numbering of poles | 32 |  |  |  |  | 29 | 928
| Fixing of danger boards | 36.53 |  |  |  |  | 4 | 146.12
| Labour & Transport charges | [5 empty] | Total | 78289.5092

## 11 LT 3ph-5WL 50 (9.1 M)
Cost data per KM. of LT 3-ph 5 Wire line (Horizontal formation) with 3x55+2x34 sq.mm AAA Conductor over 9.1 mts. PSCC poles at 50 mts. Span, 75 Kg/sq.mts. wind pressure, working load 140 Kgs.
(Rs.)
Sl.No. | Material Code (Stock/Non-stock) | Particulars | Unit | Qty. | Rate (Incl. GST & CESS on Material) | Amount | Base rate | Cess 1% | 18% on CESS | GST 18% | Check
1 | FBR00066 NPLS1006 | 9.1 M PSCC pole | Each | 20 | 3302.6923 | 66053.8465 | 2771.18 | 27.7118 | 4.9881 | 498.8124 | 0
2 | FBR00006 NLXA0002 | LT 3-ph 4 Wire line x-arms | Each | 22 | 593.5164 | 13057.3608 | 498 | 4.98 | 0.8964 | 89.64 | 0
3 | FBR00025 NHTC1002 | LT Top fitting with Clamp | Each | 22 | 370.6498 | 8154.2956 | 311 | 3.11 | 0.5598 | 55.98 | 0
4 | FBR00001 NBCL1003 | Back Clamp | Each | 22 | 95.344 | 2097.568 | 80 | 0.8 | 0.144 | 14.4 | 0
5a | FBR00122 NMSS1004 | 11KV MS stay set without base plate (without stay wire and without concreting) | Each | 3 | 962.9744 | 2888.9232 | 1582 | 15.82 | 2.8476 | 284.76 | -922.4532
5b | FBR00003 NSCL1002 | 11KV stay clamp MS Flat 50x6mm | Set | 3 | 154.934 | 464.802
5c | WRS00007 NGIS0001 | Stay wire 7/2.5mm (10kgs) | 10 Kgs | 3 | 767.5192 | 2302.5576
5.1 | FBR00065 NPLS1008 | 8.0 M poles used as studs | Each | 6 | 1718.0274 | 10308.1642 | 1441.54 | 14.4154 | 2.5948 | 259.4772 | 0
6 | CDR00003 | 55 sq.mm AAA Conductor | Km | 3.06 | 36698.3504 | 112296.9522 | 30792.3732 | 307.9237 | 55.4263 | 5542.6272 | 0
7 | CDR00002 | 34 sq.mm AAA Conductor | Km | 2.04 | 23268.8836 | 47468.5225 | 19524.1514 | 195.2415 | 35.1435 | 3514.3472 | 0
8a | INS00001 NPIN0002 | LT Pin Insulator | Each | 88 | 25.6952 | 2261.1783 | 21.56 | 0.2156 | 0.038808 | 3.8808 | 0
8b | HWR00015 NGIP0001 | LT GI Pin | Each | 88 | 38.0661 | 3349.8161 | 31.94 | 0.3194 | 0.057492 | 5.7492
9a | INS00002 NSIN0002 | LT Shockle insulator | Each | 40 | 24.4438 | 977.7527 | 20.51 | 0.2051 | 0.036918 | 3.6918 | 0
9b | HWR00016 NLMP0001 | LT Metal parts /Hard ware fittings | Each | 40 | 41.4151 | 1656.602 | 34.75 | 0.3475 | 0.06255 | 6.255
10 | BNT00037 NCIK0001 | C.I Knob | Each | 22 | 13.1217 | 288.6778 | 11.01 | 0.1101 | 0.019818 | 1.9818 | 0
11 |  | Materials for danger boards, bolts & nuts, etc | LS | 1 | 1152.1131 | 1152.1131 |  | 0 | 0 | 0 | 1152.1131
12 |  | Materials for concreting of pole /stay/ strut locations | LS | 1 | 37417.5678 | 37417.5678 |  | 0 | 0 | 0 | 37417.5678
|  | Total Material : |  |  |  | 312196.7004
|  | 3% Storage & Handling charges on items 1 to 10 |  |  |  | 8208.8106
|  | 3% Contingencies on Materials |  |  |  | 9365.901
|  | 10% Estt. & Genl. charges on Materials |  |  |  | 31219.67
|  | A : Sub-Total Material |  |  |  | 360991.082
13 |  | Labour & Transport charges - (Basic Price) | LS | 1 | 117757.9437 | 117757.9437
|  | 1% CESS on Labour & Transport |  |  |  | 1177.5794
|  | 18% GST on Labour & Transport and CESS |  |  |  | 21408.3942
|  | B : Sub Total Labour & Transport |  |  |  | 140343.9173
|  | Total Material + Labour & Transport (A+B) |  |  |  | 501334.9994
|  | Or say : |  |  |  | 501340

## 11 LT 3ph-5WL 50 (9.1M) - WS
Working Sheet :: LT 3-ph 5 Wire line (Horizontal formation) with 3x55+2x34 sq.mm AAA Conductor over 9.1 mts. PSCC poles at 50 mts. Span, 75 Kg/sq.mts. wind pressure, working load 140 Kgs.
Sl. No. | Description | Rate Basic | 18% GST on Basic | 1% CESS on Basic | 18% GST on CESS | Total | Qty | Amount (with GST) | Remarks
11 | Danger Boards | 121.2 | 21.816 | 1.212 | 0.21816 | 144.4462 | 5 | 722.2308
| Bolts & Nuts | 72.14 | 12.9852 | 0.7214 | 0.12985 | 85.9765 | 5 | 429.8823
| Materials for danger boards, bolts & nuts, etc | [5 empty] | Total | 1152.1131
12 | Concreting of poles stay / struts (9.1 Mtrs pole concre. 0.936 cum) stay concreting - 0.273 cum) | 3778.08 | 680.0544 | 37.7808 | 6.8005 | 4502.7157 | 8.31 | 37417.5678 | Poles - 8x0.936 cum = 7.49 Cum Stay - 3x0.273 Cum = 0.819 Cum Total = 8.31 Cum | 7.488 | 0.819 | 8.307
| Materials for concreting of pole /stay/ strut locations | [5 empty] | Total | 37417.5678
Labour & Transport :
13 | Detailed survey | 2445 |  |  |  |  | 1 | 2445
| Erection of 9.1 Mtrs poles | 2300 |  |  |  |  | 20 | 46000
| Erection of 8.0 Mtrs poles as studs | 1500 |  |  |  |  | 6 | 9000
| Erection of stays | 500 |  |  |  |  | 3 | 1500
| Transportation of 9.1 M poles (50 to 80 KM) | 576.64 |  |  |  |  | 20 | 11532.8
| Transportation of 8.0 M poles (50 to 80 KM) | 235.01 |  |  |  |  | 6 | 1410.06 | 1 Ton - Rs.662/- 8.0 M pole Wght - 355 Kgs =662/1000*355 = 235.01
| Concreting of poles 8.0 M | 735.6 |  |  |  |  | 7.49 | 5509.644
| Concreting of stays | 735.6 |  |  |  |  | 0.819 | 602.4564
| Formation of CP | 1350 |  |  |  |  | 5 | 6750
| excavation of pits for 9.1 M poles | 700 |  |  |  |  | 20 | 14000
| excavation of pits for 8.0 M poles | 600 |  |  |  |  | 6 | 3600
| excavation of stay pits | 520 |  |  |  |  | 3 | 1560
| Stringing of conductor 55 sq.mm (3 conductor) | 8500 |  |  |  |  | 1 | 8500
| Stringing of conductor 34 sq.mm (2x34 sq.mm) | 4333.3333 |  |  |  |  | 1 | 4333.3333
| Numbering of poles | 32 |  |  |  |  | 26 | 832
| Fixing of danger boards | 36.53 |  |  |  |  | 5 | 182.65
| Labour & Transport charges | [5 empty] | Total | 117757.9437

## 11 LT 3ph-5WL 50 (8.0M)
Cost data per KM. of LT 3-ph 5 Wire line (Horizontal formation) with 3x55+2x34 sq.mm AAA Conductor over 8 mts. PSCC poles at 50 mts. Span, 75 Kg/sq.mts. wind pressure, working load 140 Kgs.
(Rs.)
Sl.No. | Material Code (Stock/Non-stock) | Particulars | Unit | Qty. | Rate (Incl. GST & CESS on Material) | Amount | Base rate | Cess 1% | 18% on CESS | GST 18% | Check
1 | FBR00065 NPLS1008 | 8 M PSCC pole | Each | 20 | 1718.0274 | 34360.5474 | 1441.54 | 14.4154 | 2.5948 | 259.4772 | 0
2 | FBR00006 NLXA0002 | LT 3-ph 4 Wire line x-arms | Each | 22 | 593.5164 | 13057.3608 | 498 | 4.98 | 0.8964 | 89.64 | 0
3 | FBR00025 NHTC1002 | LT Top fitting with Clamp | Each | 22 | 370.6498 | 8154.2956 | 311 | 3.11 | 0.5598 | 55.98 | 0
4 | FBR00001 NBCL1003 | Back Clamp | Each | 22 | 95.344 | 2097.568 | 80 | 0.8 | 0.144 | 14.4 | 0
5a | FBR00122 NMSS1004 | 11KV MS stay set without base plate (without stay wire and without concreting) | Each | 3 | 962.9744 | 2888.9232 | 1582 | 15.82 | 2.8476 | 284.76 | -922.4532
5b | FBR00003 NSCL1002 | 11KV stay clamp MS Flat 50x6mm | Set | 3 | 154.934 | 464.802
5c | WRS00007 NGIS0001 | Stay wire 7/2.5mm (10kgs) | 10 Kgs | 3 | 767.5192 | 2302.5576
5.1 | FBR00065 NPLS1008 | 8.0 M poles used as studs | Each | 6 | 1718.0274 | 10308.1642 | 1441.54 | 14.4154 | 2.5948 | 259.4772 | 0
6 | CDR00003 | 55 sq.mm AAA Conductor | Km | 3.06 | 36698.3504 | 112296.9522 | 30792.3732 | 307.9237 | 55.4263 | 5542.6272 | 0
7 | CDR00002 | 34 sq.mm AAA Conductor | Km | 2.04 | 23268.8836 | 47468.5225 | 19524.1514 | 195.2415 | 35.1435 | 3514.3472 | 0
8a | INS00001 NPIN0002 | LT Pin Insulator | Each | 88 | 25.6952 | 2261.1783 | 21.56 | 0.2156 | 0.038808 | 3.8808 | 0
8b | HWR00015 NGIP0001 | LT GI Pin | Each | 88 | 38.0661 | 3349.8161 | 31.94 | 0.3194 | 0.057492 | 5.7492
9a | INS00002 NSIN0002 | LT Shockle insulator | Each | 40 | 24.4438 | 977.7527 | 20.51 | 0.2051 | 0.036918 | 3.6918 | 0
9b | HWR00016 NLMP0001 | LT Metal parts /Hard ware fittings | Each | 40 | 41.4151 | 1656.602 | 34.75 | 0.3475 | 0.06255 | 6.255
10 | BNT00037 NCIK0001 | C.I Knob | Each | 22 | 13.1217 | 288.6778 | 11.01 | 0.1101 | 0.019818 | 1.9818 | 0
11 |  | Materials for danger boards, bolts & nuts, etc | LS | 1 | 1152.1131 | 1152.1131 |  | 0 | 0 | 0 | 1152.1131
12 |  | Materials for concreting of pole /stay/ strut locations | LS | 1 | 21883.1985 | 21883.1985 |  | 0 | 0 | 0 | 21883.1985
|  | Total Material : |  |  |  | 264969.0321
|  | 3% Storage & Handling charges on items 1 to 10 |  |  |  | 7258.0116
|  | 3% Contingencies on Materials |  |  |  | 7949.071
|  | 10% Estt. & Genl. charges on Materials |  |  |  | 26496.9032
|  | A : Sub-Total Material |  |  |  | 306673.0178
13 |  | Labour & Transport charges - (Basic Price) | LS | 1 | 90387.5237 | 90387.5237
|  | 1% CESS on Labour & Transport |  |  |  | 903.8752
|  | 18% GST on Labour & Transport and CESS |  |  |  | 16432.4518
|  | B : Sub Total Labour & Transport |  |  |  | 107723.8508
|  | Total Material + Labour & Transport (A+B) |  |  |  | 414396.8686
|  | Or say : |  |  |  | 414400

## 11 LT 3ph-5WL 50 (8.0 M) - WS
Working Sheet :: LT 3-ph 5 Wire line (Horizontal formation) with 3x55+2x34 sq.mm AAA Conductor over 8 mts. PSCC poles at 50 mts. Span, 75 Kg/sq.mts. wind pressure, working load 140 Kgs.
Sl. No. | Description | Rate Basic | 18% GST on Basic | 1% CESS on Basic | 18% GST on CESS | Total | Qty | Amount (with GST) | Remarks
11 | Danger Boards | 121.2 | 21.816 | 1.212 | 0.21816 | 144.4462 | 5 | 722.2308
| Bolts & Nuts | 72.14 | 12.9852 | 0.7214 | 0.12985 | 85.9765 | 5 | 429.8823
| Materials for danger boards, bolts & nuts, etc | [5 empty] | Total | 1152.1131
12 | Concreting of poles stay / struts (8.0 Mtrs pole concre. 0.505 cum) stay concreting - 0.273 cum) | 3778.08 | 680.0544 | 37.7808 | 6.8005 | 4502.7157 | 4.86 | 21883.1985 | Poles - 8x0.505 cum = 4.04 Cum Stay - 3x0.273 Cum = 0.819 Cum Total = 4.86 Cum | 4.04 | 0.819 | 4.859
| Materials for concreting of pole /stay/ strut locations | [5 empty] | Total | 21883.1985
Labour & Transport :
13 | Detailed survey | 2445 |  |  |  |  | 1 | 2445
| Erection of 8.0 Mtrs poles | 1500 |  |  |  |  | 20 | 30000
| Erection of 8.0 Mtrs poles as studs | 1500 |  |  |  |  | 6 | 9000
| Erection of stays | 500 |  |  |  |  | 3 | 1500
| Transportation of 8.0 M poles (50 to 80 KM) | 235.01 |  |  |  |  | 26 | 6110.26 | 1 Ton - Rs.662/- 8.0 M pole Wght - 355 Kgs =662/1000*355 = 235.01
| Concreting of poles 8.0 M | 735.6 |  |  |  |  | 4.04 | 2971.824
| Concreting of stays | 735.6 |  |  |  |  | 0.819 | 602.4564
| Formation of CP | 1350 |  |  |  |  | 5 | 6750
| excavation of pits for 8.0 M poles | 600 |  |  |  |  | 20 | 12000
| excavation of pits for 8.0 M poles as studs | 600 |  |  |  |  | 6 | 3600
| excavation of stay pits | 520 |  |  |  |  | 3 | 1560
| Stringing of conductor 55 sq.mm (3 conductor) | 8500 |  |  |  |  | 1 | 8500
| Stringing of conductor 34 sq.mm (2x34 sq.mm) | 4333.3333 |  |  |  |  | 1 | 4333.3333
| Numbering of poles | 32 |  |  |  |  | 26 | 832
| Fixing of danger boards | 36.53 |  |  |  |  | 5 | 182.65
| Labour & Transport charges | [5 empty] | Total | 90387.5237

## 12 LT 3ph-5WL-40
Cost data per Km. of LT 3-ph 5 Wire line (Horizontal formation) with 3x55+2x34 sq.mm AAA Conductor over 8 mts. PSCC poles at 40 mts. Span, 75 Kg/sq.mts. wind pressure, working load 140 Kgs.
(Rs.)
Sl.No. | Material Code (Stock/Non-stock) | Particulars | Unit | Qty. | Rate (Incl. GST & CESS on Material) | Amount
1 | FBR00065 NPLS1008 | 8 M PSCC pole | Each | 26 | 1718.0274 | 44668.7117
2 | FBR00006 NLXA0002 | LT 3-ph 4 Wire line x-arms | Each | 28 | 593.5164 | 16618.4592
3 | FBR00025 NHTC1002 | LT Top fitting with Clamp | Each | 28 | 370.6498 | 10378.1944
4 | FBR00001 NBCL1003 | Back Clamp | Each | 28 | 95.344 | 2669.632
5a | FBR00122 NMSS1004 | 11KV MS stay set without base plate (without stay wire and without concreting) | Each | 3 | 962.9744 | 2888.9232
5b | FBR00003 NSCL1002 | 11KV stay clamp MS Flat 50x6mm | Set | 3 | 154.934 | 464.802
5c | WRS00007 NGIS0001 | Stay wire 7/2.5mm (10kgs) | 10 Kgs | 3 | 767.5192 | 2302.5576
5.1 | FBR00065 NPLS1008 | 8 Mpoles used as studs | Each | 6 | 1718.0274 | 10308.1642
6 | CDR00003 | 55 sq.mm AAA Conductor | Km | 3.06 | 36698.3504 | 112296.9522
7 | CDR00002 | 34 sq.mm AAA Conductor | Km | 2.04 | 23268.8836 | 47468.5225
8a | INS00001 NPIN0002 | LT Pin Insulator | Each | 110 | 25.6952 | 2826.4729
8b | HWR00015 NGIP0001 | LT GI Pin | Each | 110 | 38.0661 | 4187.2701
9a | INS00002 NSIN0002 | LT Shockle insulator | Each | 40 | 24.4438 | 977.7527
9b | HWR00016 NLMP0001 | LT Metal parts /Hard ware fittings | Each | 40 | 41.4151 | 1656.602
10 | BNT00037 NCIK0001 | C.I Knob | Each | 28 | 13.1217 | 367.4081
11 |  | Materials for danger boards, bolts & nuts, etc | LS | 1 | 1152.1131 | 1152.1131
12 |  | Materials for concreting of pole /stay/ strut locations | LS | 1 | 26430.9414 | 26430.9414
|  | Total Material : |  |  |  | 287663.4793
|  | 3% Storage & Handling charges on items 1 to 10 |  |  |  | 7802.4127
|  | 3% Contingencies on Materials |  |  |  | 8629.9044
|  | 10% Estt. & Genl. charges on Materials |  |  |  | 28766.3479
|  | A : Sub-Total Material |  |  |  | 332862.1443
13 |  | Labour & Transport charges - (Basic Price) | LS | 1 | 105332.5397 | 105332.5397
|  | 1% CESS on Labour & Transport |  |  |  | 1053.3254
|  | 18% GST on Labour & Transport and CESS |  |  |  | 19149.4557
|  | B : Sub Total Labour & Transport |  |  |  | 125535.3209
|  | Total Material + Labour & Transport (A+B) |  |  |  | 458397.4652
|  | Or say : |  |  |  | 458400

## 12 LT 3ph-5WL-40 - WS
Working Sheet :: LT 3-ph 5 Wire line (Horizontal formation) with 3x55+2x34 sq.mm AAA Conductor over 8 mts. PSCC poles at 40 mts. Span, 75 Kg/sq.mts. wind pressure, working load 140 Kgs.
Sl. No. | Description | Rate Basic | 18% GST on Basic | 1% CESS on Basic | 18% GST on CESS | Total | Qty | Amount (with GST) | Remarks
11 | Danger Boards | 121.2 | 21.816 | 1.212 | 0.21816 | 144.4462 | 5 | 722.2308
| Bolts & Nuts | 72.14 | 12.9852 | 0.7214 | 0.12985 | 85.9765 | 5 | 429.8823
| Materials for danger boards, bolts & nuts, etc | [5 empty] | Total | 1152.1131
12 | Concreting of poles stay / struts (8.0 Mtrs pole concre. 0.505 cum) stay concreting - 0.273 cum) | 3778.08 | 680.0544 | 37.7808 | 6.8005 | 4502.7157 | 5.87 | 26430.9414 | Poles - 10x0.505 cum = 5.05 Cum Stay - 3x0.273 Cum = 0.819 Cum Total = 5.87 Cum | 5.05 | 0.819 | 5.869
| Materials for concreting of pole /stay/ strut locations | [5 empty] | Total | 26430.9414
Labour & Transport :
13 | Detailed survey | 2445 |  |  |  |  | 1 | 2445
| Erection of 8.0 Mtrs poles | 1500 |  |  |  |  | 26 | 39000
| Erection 8 M poles as studs | 1500 |  |  |  |  | 6 | 9000
| Erection of stays | 500 |  |  |  |  | 3 | 1500
| Transportation of 8.0 M poles (50 to 80 KM) | 235.01 |  |  |  |  | 32 | 7520.32 | 1 Ton - Rs.662/- 8.0 M pole Wght - 355 Kgs =662/1000*355 = 235.01
| Concreting of poles 8.0 M | 735.6 |  |  |  |  | 5.05 | 3714.78
| Concreting of stays | 735.6 |  |  |  |  | 0.819 | 602.4564
| Formation of CP | 1350 |  |  |  |  | 5 | 6750
| excavation of pits for 8.0 M poles | 600 |  |  |  |  | 26 | 15600
| excavation of pits for 8.0 M poles as studs | 600 |  |  |  |  | 6 | 3600
| excavation of stay pits | 520 |  |  |  |  | 3 | 1560
| Stringing of conductor 55 sq.mm (3 conductor) | 8500 |  |  |  |  | 1 | 8500
| Stringing of conductor 34 sq.mm (2x34 sq.mm) | 4333.3333 |  |  |  |  | 1 | 4333.3333
| Numbering of poles | 32 |  |  |  |  | 32 | 1024
| Fixing of danger boards | 36.53 |  |  |  |  | 5 | 182.65
| Labour & Transport charges | [5 empty] | Total | 105332.5397

## 13 LT 3ph-5WL-34
Cost data per KM. of LT 3-ph 5 Wire line (Horizontal formation) with 5x34 sq.mm AAA Conductor over 8 mts. PSCC poles at 40 mts. Span, 75 Kg/sq.mts. wind pressure, working load 140 Kgs.
(Rs.)
Sl.No. | Material Code (Stock/Non-stock) | Particulars | Unit | Qty. | Rate (Incl. GST & CESS on Material) | Amount
1 | FBR00065 NPLS1008 | 8 M PSCC pole | Each | 26 | 1718.0274 | 44668.7117
2 | FBR00006 NLXA0002 | LT 3-ph 4 Wire line x-arms | Each | 28 | 593.5164 | 16618.4592
3 | FBR00025 NHTC1002 | LT Top fitting with Clamp | Each | 28 | 370.6498 | 10378.1944
4 | FBR00001 NBCL1003 | Back Clamp | Each | 28 | 95.344 | 2669.632
5a | FBR00122 NMSS1004 | 11KV MS stay set without base plate (without stay wire and without concreting) | Each | 3 | 962.9744 | 2888.9232
5b | FBR00003 NSCL1002 | 11KV stay clamp MS Flat 50x6mm | Set | 3 | 154.934 | 464.802
5c | WRS00007 NGIS0001 | Stay wire 7/2.5mm (10kgs) | 10 Kgs | 3 | 767.5192 | 2302.5576
5.1 | FBR00065 NPLS1008 | 8 Mpoles used as studs | Each | 6 | 1718.0274 | 10308.1642
6 | CDR00002 | 34 sq.mm AAA Conductor | Km | 5.1 | 23268.8836 | 118671.3063
7a | INS00001 NPIN0002 | LT Pin Insulator | Each | 110 | 25.6952 | 2826.4729
7b | HWR00015 NGIP0001 | LT GI Pin | Each | 110 | 38.0661 | 4187.2701
8a | INS00002 NSIN0002 | LT Shockle insulator | Each | 40 | 24.4438 | 977.7527
8b | HWR00016 NLMP0001 | LT Metal parts /Hard ware fittings | Each | 40 | 41.4151 | 1656.602
9 | BNT00037 NCIK0001 | C.I Knob | Each | 28 | 13.1217 | 367.4081
10 |  | Materials for danger boards, bolts & nuts, etc | LS | 1 | 1152.1131 | 1152.1131
11 |  | Materials for concreting of pole /stay/ strut locations | LS | 1 | 26430.9414 | 26430.9414
|  | Total Material : |  |  |  | 246569.3109
|  | 3% Storage & Handling charges on items 1 to 9 |  |  |  | 6569.5877
|  | 3% Contingencies on Materials |  |  |  | 7397.0793
|  | 10% Estt. & Genl. charges on Materials |  |  |  | 24656.9311
|  | A : Sub-Total Material |  |  |  | 285192.909
12 |  | Labour & Transport charges - (Basic Price) | LS | 1 | 103332.5397 | 103332.5397
|  | 1% CESS on Labour & Transport |  |  |  | 1033.3254
|  | 18% GST on Labour & Transport and CESS |  |  |  | 18785.8557
|  | B : Sub Total Labour & Transport |  |  |  | 123151.7209
|  | Total Material + Labour & Transport (A+B) |  |  |  | 408344.6299
|  | Or say : |  |  |  | 408350

## 13 LT 3ph-5WL-34 - WS
Working Sheet :: LT 3-ph 5 Wire line (Horizontal formation) with 5x34 sq.mm AAA Conductor over 8 mts. PSCC poles at 40 mts. Span, 75 Kg/sq.mts. wind pressure, working load 140 Kgs.
Sl. No. | Description | Rate Basic | 18% GST on Basic | 1% CESS on Basic | 18% GST on CESS | Total | Qty | Amount (with GST) | Remarks
10 | Danger Boards | 121.2 | 21.816 | 1.212 | 0.21816 | 144.4462 | 5 | 722.2308
| Bolts & Nuts | 72.14 | 12.9852 | 0.7214 | 0.12985 | 85.9765 | 5 | 429.8823
| Materials for danger boards, bolts & nuts, etc | [5 empty] | Total | 1152.1131
11 | Concreting of poles stay / struts (8.0 Mtrs pole concre. 0.505 cum) stay concreting - 0.273 cum) | 3778.08 | 680.0544 | 37.7808 | 6.8005 | 4502.7157 | 5.87 | 26430.9414 | Poles - 10x0.505 cum = 5.05 Cum Stay - 3x0.273 Cum = 0.819 Cum Total = 5.87 Cum | 5.05 | 0.819 | 5.869
| Materials for concreting of pole /stay/ strut locations | [5 empty] | Total | 26430.9414
Labour & Transport :
12 | Detailed survey | 2445 |  |  |  |  | 1 | 2445
| Erection of 8.0 Mtrs poles | 1500 |  |  |  |  | 26 | 39000
| Erection of 8.0 Mtrs poles as studs | 1500 |  |  |  |  | 6 | 9000
| Erection of stays | 500 |  |  |  |  | 3 | 1500
| Transportation of 8.0 M poles (50 to 80 KM) | 235.01 |  |  |  |  | 32 | 7520.32 | 1 Ton - Rs.662/- 8.0 M pole Wght - 355 Kgs =662/1000*355 = 235.01
| Concreting of poles 8.0 M | 735.6 |  |  |  |  | 5.05 | 3714.78
| Concreting of stays | 735.6 |  |  |  |  | 0.819 | 602.4564
| Formation of CP | 1350 |  |  |  |  | 5 | 6750
| excavation of pits for 8.0 M poles | 600 |  |  |  |  | 26 | 15600
| excavation of pits for 8.0 M poles as studs | 600 |  |  |  |  | 6 | 3600
| excavation of stay pits | 520 |  |  |  |  | 3 | 1560
| Stringing of conductor (34 sq.mm 5x34) | 10833.3333 |  |  |  |  | 1 | 10833.3333
| Numbering of poles | 32 |  |  |  |  | 32 | 1024
| Fixing of danger boards | 36.53 |  |  |  |  | 5 | 182.65
| Labour & Transport charges | [5 empty] | Total | 103332.5397

## 14 LT 3ph-4WL-40
Cost data per Km. of LT 3-ph 4 Wire line (Horizontal formation) with 3x55+1x34 sq.mm AAA Conductor over 8 mts. PSCC poles at 40 mts. Span, 75 Kg/sq.mts. wind pressure, working load 140 Kgs.
(Rs.)
Sl.No. | Material Code (Stock/Non-stock) | Particulars | Unit | Qty. | Rate (Incl. GST & CESS on Material) | Amount | Base rate | Cess 1% | 18% on CESS | GST 18% | Check
1 | FBR00065 NPLS1008 | 8 M PSCC pole | Each | 26 | 1718.0274 | 44668.7117 |  | 0 | 0 | 0 | 1718.0274
2 | FBR00006 NLXA0002 | LT 3-ph 4 Wire line x-arms | Each | 28 | 593.5164 | 16618.4592
3 | FBR00001 NBCL1003 | Back Clamp | Each | 28 | 95.344 | 2669.632
4a | FBR00122 NMSS1004 | 11KV MS stay set without base plate (without stay wire and without concreting) | Each | 3 | 962.9744 | 2888.9232
4b | FBR00003 NSCL1002 | 11KV stay clamp MS Flat 50x6mm | Set | 3 | 154.934 | 464.802
4c | WRS00007 NGIS0001 | Stay wire 7/2.5mm (10kgs) | 10 Kgs | 3 | 767.5192 | 2302.5576
4.1 | FBR00065 NPLS1008 | 8 Mpoles used as studs | Each | 6 | 1718.0274 | 10308.1642
5 | CDR00003 | 55 sq.mm AAA Conductor | Km | 3.06 | 36698.3504 | 112296.9522
6 | CDR00002 | 34 sq.mm AAA Conductor | Km | 1.02 | 23268.8836 | 23734.2613
7a | INS00001 NPIN0002 | LT Pin Insulator | Each | 78 | 25.6952 | 2004.2262
7b | HWR00015 NGIP0001 | LT GI Pin | Each | 78 | 38.0661 | 2969.1552
8a | INS00002 NSIN0002 | LT Shockle insulator | Each | 30 | 24.4438 | 733.3145
8b | HWR00016 NLMP0001 | LT Metal parts /Hard ware fittings | Each | 30 | 41.4151 | 1242.4515
9 | BNT00037 NCIK0001 | C.I Knob | Each | 28 | 13.1217 | 367.4081
10 |  | Materials for danger boards, bolts & nuts, etc | LS | 1 | 1152.1131 | 1152.1131
11 |  | Materials for concreting of pole /stay/ strut locations | LS | 1 | 26430.9414 | 26430.9414
|  | Total Material : |  |  |  | 250852.0734
|  | 3% Storage & Handling charges on items 1 to 9 |  |  |  | 6698.0706
|  | 3% Contingencies on Materials |  |  |  | 7525.5622
|  | 10% Estt. & Genl. charges on Materials |  |  |  | 25085.2073
|  | A : Sub-Total Material |  |  |  | 290160.9135
12 |  | Labour & Transport charges - (Basic Price) | LS | 1 | 103165.8731 | 103165.8731
|  | 1% CESS on Labour & Transport |  |  |  | 1031.6587
|  | 18% GST on Labour & Transport and CESS |  |  |  | 18755.5557
|  | B : Sub Total Labour & Transport |  |  |  | 122953.0875
|  | Total Material + Labour & Transport (A+B) |  |  |  | 413114.001
|  | Or say : |  |  |  | 413120

## 14 LT 3ph-4WL-40 - WS
Working Sheet :: LT 3-ph 4 Wire line (Horizontal formation) with 3x55+1x34 sq.mm AAA Conductor over 8 mts. PSCC poles at 40 mts. Span, 75 Kg/sq.mts. wind pressure, working load 140 Kgs.
Sl. No. | Description | Rate Basic | 18% GST on Basic | 1% CESS on Basic | 18% GST on CESS | Total | Qty | Amount (with GST) | Remarks
10 | Danger Boards | 121.2 | 21.816 | 1.212 | 0.21816 | 144.4462 | 5 | 722.2308
| Bolts & Nuts | 72.14 | 12.9852 | 0.7214 | 0.12985 | 85.9765 | 5 | 429.8823
| Materials for danger boards, bolts & nuts, etc | [5 empty] | Total | 1152.1131
11 | Concreting of poles stay / struts (8.0 Mtrs pole concre. 0.505 cum) stay concreting - 0.273 cum) | 3778.08 | 680.0544 | 37.7808 | 6.8005 | 4502.7157 | 5.87 | 26430.9414 | Poles - 10x0.505 cum = 5.05 Cum Stay - 3x0.273 Cum = 0.819 Cum Total = 5.87 Cum | 5.05 | 0.819 | 5.869
| Materials for concreting of pole /stay/ strut locations | [5 empty] | Total | 26430.9414
Labour & Transport :
12 | Detailed survey | 2445 |  |  |  |  | 1 | 2445
| Erection of 8.0 Mtrs poles | 1500 |  |  |  |  | 26 | 39000
| Erection of 8.0 Mtrs poles as studs | 1500 |  |  |  |  | 6 | 9000
| Erection of stays | 500 |  |  |  |  | 3 | 1500
| Transportation of 8.0 M poles (50 to 80 KM) | 235.01 |  |  |  |  | 32 | 7520.32 | 1 Ton - Rs.662/- 8.0 M pole Wght - 355 Kgs =662/1000*355 = 235.01
| Concreting of poles 8.0 M | 735.6 |  |  |  |  | 5.05 | 3714.78
| Concreting of stays | 735.6 |  |  |  |  | 0.819 | 602.4564
| Formation of CP | 1350 |  |  |  |  | 5 | 6750
| excavation of pits for 8.0 M poles | 600 |  |  |  |  | 26 | 15600
| excavation of pits for 8.0 M poles as studs | 600 |  |  |  |  | 6 | 3600
| excavation of stay pits | 520 |  |  |  |  | 3 | 1560
| Stringing of conductor 55 sq.mm (3 conductor) | 8500 |  |  |  |  | 1 | 8500
| Stringing of conductor 34 sq.mm (1x34 sq.mm) | 2166.6667 |  |  |  |  | 1 | 2166.6667
| Numbering of poles | 32 |  |  |  |  | 32 | 1024
| Fixing of danger boards | 36.53 |  |  |  |  | 5 | 182.65
| Labour & Transport charges | [5 empty] | Total | 103165.8731

## 15 LT 3ph-4WL-50
Cost data per Km. of LT 3-ph 4 Wire line (Horizontal formation) with 4x34 sq.mm AAA Conductor over 8 mts. PSCC poles at 50 mts. Span, 75 Kg/sq.mts. wind pressure, working load 140 Kgs.
(Rs.)
Sl.No. | Material Code (Stock/Non-stock) | Particulars | Unit | Qty. | Rate (Incl. GST & CESS on Material) | Amount
1 | FBR00065 NPLS1008 | 8 M PSCC pole | Each | 20 | 1718.0274 | 34360.5474
2 | FBR00006 NLXA0002 | LT 3-ph 4 Wire line x-arms | Each | 22 | 593.5164 | 13057.3608
3 | FBR00001 NBCL1003 | Back Clamp | Each | 22 | 95.344 | 2097.568
4a | FBR00122 NMSS1004 | 11KV MS stay set without base plate (without stay wire and without concreting) | Each | 3 | 962.9744 | 2888.9232
4b | FBR00003 NSCL1002 | 11KV stay clamp MS Flat 50x6mm | Set | 3 | 154.934 | 464.802
4c | WRS00007 NGIS0001 | Stay wire 7/2.5mm (10kgs) | 10 Kgs | 3 | 767.5192 | 2302.5576
4.1 | FBR00065 NPLS1008 | 8 Mpoles used as studs | Each | 6 | 1718.0274 | 10308.1642
5 | CDR00002 | 34 sq.mm AAA Conductor | Km | 4.08 | 23268.8836 | 94937.045
6a | INS00001 NPIN0002 | LT Pin Insulator | Each | 66 | 25.6952 | 1695.8837
6b | HWR00015 NGIP0001 | LT GI Pin | Each | 66 | 38.0661 | 2512.3621
7a | INS00002 NSIN0002 | LT Shockle insulator | Each | 30 | 24.4438 | 733.3145
7b | HWR00016 NLMP0001 | LT Metal parts /Hard ware fittings | Each | 30 | 41.4151 | 1242.4515
8 | BNT00037 NCIK0001 | C.I Knob | Each | 22 | 13.1217 | 288.6778
9 |  | Materials for danger boards, bolts & nuts, etc | LS | 1 | 1152.1131 | 1152.1131
10 |  | Materials for concreting of pole /stay/ strut locations | LS | 1 | 21883.1985 | 21883.1985
|  | Total Material : |  |  |  | 189924.9695
|  | 3% Storage & Handling charges on items 1 to 8 |  |  |  | 5006.6897
|  | 3% Contingencies on Materials |  |  |  | 5697.7491
|  | 10% Estt. & Genl. charges on Materials |  |  |  | 18992.497
|  | A : Sub-Total Material |  |  |  | 219621.9053
11 |  | Labour & Transport charges - (Basic Price) | LS | 1 | 86220.8571 | 86220.8571
|  | 1% CESS on Labour & Transport |  |  |  | 862.2086
|  | 18% GST on Labour & Transport and CESS |  |  |  | 15674.9518
|  | B : Sub Total Labour & Transport |  |  |  | 102758.0175
|  | Total Material + Labour & Transport (A+B) |  |  |  | 322379.9227
|  | Or say : |  |  |  | 322380

## 15 LT 3ph-4WL-50 - WS
Working Sheet :: LT 3-ph 4 Wire line (Horizontal formation) with 4x34 sq.mm AAA Conductor over 8 mts. PSCC poles at 50 mts. Span, 75 Kg/sq.mts. wind pressure, working load 140 Kgs.
Sl. No. | Description | Rate Basic | 18% GST on Basic | 1% CESS on Basic | 18% GST on CESS | Total | Qty | Amount (with GST) | Remarks
9 | Danger Boards | 121.2 | 21.816 | 1.212 | 0.21816 | 144.4462 | 5 | 722.2308
| Bolts & Nuts | 72.14 | 12.9852 | 0.7214 | 0.12985 | 85.9765 | 5 | 429.8823
| Materials for danger boards, bolts & nuts, etc | [5 empty] | Total | 1152.1131
10 | Concreting of poles stay / struts (8.0 Mtrs pole concre. 0.505 cum) stay concreting - 0.273 cum) | 3778.08 | 680.0544 | 37.7808 | 6.8005 | 4502.7157 | 4.86 | 21883.1985 | Poles - 8x0.505 cum = 4.04 Cum Stay - 3x0.273 Cum = 0.819 Cum Total = 4.86 Cum | 4.04 | 0.819 | 4.859
| Materials for concreting of pole /stay/ strut locations | [5 empty] | Total | 21883.1985
Labour & Transport :
11 | Detailed survey | 2445 |  |  |  |  | 1 | 2445
| Erection of 8.0 Mtrs poles | 1500 |  |  |  |  | 20 | 30000
| Erection of 8.0 Mtrs poles as studs | 1500 |  |  |  |  | 6 | 9000
| Erection of stays | 500 |  |  |  |  | 3 | 1500
| Transportation of 8.0 M poles (50 to 80 KM) | 235.01 |  |  |  |  | 26 | 6110.26 | 1 Ton - Rs.662/- 8.0 M pole Wght - 355 Kgs =662/1000*355 = 235.01
| Concreting of poles 8.0 M | 735.6 |  |  |  |  | 4.04 | 2971.824
| Concreting of stays | 735.6 |  |  |  |  | 0.819 | 602.4564
| Formation of CP | 1350 |  |  |  |  | 5 | 6750
| excavation of pits for 8.0 M poles | 600 |  |  |  |  | 20 | 12000
| excavation of pits for 8.0 M poles as studs | 600 |  |  |  |  | 6 | 3600
| excavation of stay pits | 520 |  |  |  |  | 3 | 1560
| Stringing of conductor 34 sq.mm (4x34 sq.mm) | 8666.6667 |  |  |  |  | 1 | 8666.6667
| Numbering of poles | 32 |  |  |  |  | 26 | 832
| Fixing of danger boards | 36.53 |  |  |  |  | 5 | 182.65
| Labour & Transport charges | [5 empty] | Total | 86220.8571

## 16 LT Sph-3WL
Cost data per Km. of LT S-ph 3 Wire line (Horizontal formation) with 3x34 sq.mm AAA Conductor over 8 mts. PSCC poles at 50 mts. Span, 75 Kg/sq.mts. wind pressure, working load 140 Kgs.
(Rs.)
Sl.No. | Material Code (Stock/Non-stock) | Particulars | Unit | Qty. | Rate (Incl. GST & CESS on Material) | Amount | Base rate | Cess 1% | 18% on CESS | GST 18% | Check
1 | FBR00065 NPLS1008 | 8 M PSCC pole | Each | 20 | 1718.0274 | 34360.5474 |  | 0 | 0 | 0
2 | FBR00107 NLAX1003 | LT S-ph 3 Wire line x-arms | Each | 22 | 435.007 | 9570.154 | 365 | 3.65 | 0.657 | 65.7 | 0
3 | FBR00001 NBCL1003 | Back Clamp | Each | 22 | 95.344 | 2097.568
4a | FBR00122 NMSS1004 | 11KV MS stay set without base plate (without stay wire and without concreting) | Each | 3 | 962.9744 | 2888.9232
4b | FBR00003 NSCL1002 | 11KV stay clamp MS Flat 50x6mm | Set | 3 | 154.934 | 464.802
4c | WRS00007 NGIS0001 | Stay wire 7/2.5mm (10kgs) | 10 Kgs | 3 | 767.5192 | 2302.5576
4.1 | FBR00065 NPLS1008 | 8 Mpoles used as studs | Each | 6 | 1718.0274 | 10308.1642
5 | CDR00002 | 34 sq.mm AAA Conductor | Km | 3.06 | 23268.8836 | 71202.7838
6a | INS00001 NPIN0002 | LT Pin Insulator | Each | 66 | 25.6952 | 1695.8837
6b | HWR00015 NGIP0001 | LT GI Pin | Each | 66 | 38.0661 | 2512.3621
7a | INS00002 NSIN0002 | LT Shockle insulator | Each | 30 | 24.4438 | 733.3145
7b | HWR00016 NLMP0001 | LT Metal parts /Hard ware fittings | Each | 30 | 41.4151 | 1242.4515
8 | BNT00037 NCIK0001 | C.I Knob | Each | 22 | 13.1217 | 288.6778
9 |  | Materials for danger boards, bolts & nuts, etc | LS | 1 | 1152.1131 | 1152.1131
10 |  | Materials for concreting of pole /stay/ strut locations | LS | 1 | 21883.1985 | 21883.1985
|  | Total Material : |  |  |  | 162703.5015
|  | 3% Storage & Handling charges on items 1 to 8 |  |  |  | 4190.0457
|  | 3% Contingencies on Materials |  |  |  | 4881.105
|  | 10% Estt. & Genl. charges on Materials |  |  |  | 16270.3501
|  | A : Sub-Total Material |  |  |  | 188045.0023
11 |  | Labour & Transport charges - (Basic Price) | LS | 1 | 84054.1904 | 84054.1904
|  | 1% CESS on Labour & Transport |  |  |  | 840.5419
|  | 18% GST on Labour & Transport and CESS |  |  |  | 15281.0518
|  | B : Sub Total Labour & Transport |  |  |  | 100175.7841
|  | Total Material + Labour & Transport (A+B) |  |  |  | 288220.7865
|  | Or say : |  |  |  | 288230

## 16 LT Sph-3WL - WS
Working Sheet :: LT S-ph 3 Wire line (Horizontal formation) with 34 sq.mm AAA Conductor over 8 mts. PSCC poles at 50 mts. Span, 75 Kg/sq.mts. wind pressure, working load 140 Kgs.
Sl. No. | Description | Rate Basic | 18% GST on Basic | 1% CESS on Basic | 18% GST on CESS | Total | Qty | Amount (with GST) | Remarks
9 | Danger Boards | 121.2 | 21.816 | 1.212 | 0.21816 | 144.4462 | 5 | 722.2308
| Bolts & Nuts | 72.14 | 12.9852 | 0.7214 | 0.12985 | 85.9765 | 5 | 429.8823
| Materials for danger boards, bolts & nuts, etc | [5 empty] | Total | 1152.1131
10 | Concreting of poles stay / struts (8.0 Mtrs pole concre. 0.505 cum) stay concreting - 0.273 cum) | 3778.08 | 680.0544 | 37.7808 | 6.8005 | 4502.7157 | 4.86 | 21883.1985 | Poles - 8x0.505 cum = 4.04 Cum Stay - 3x0.273 Cum = 0.819 Cum Total = 4.86 Cum | 4.04 | 0.819 | 4.859
| Materials for concreting of pole /stay/ strut locations | [5 empty] | Total | 21883.1985
Labour & Transport :
11 | Detailed survey | 2445 |  |  |  |  | 1 | 2445
| Erection of 8.0 Mtrs poles | 1500 |  |  |  |  | 20 | 30000
| Erection of 8.0 Mtrs poles as studs | 1500 |  |  |  |  | 6 | 9000
| Erection of stays | 500 |  |  |  |  | 3 | 1500
| Transportation of 8.0 M poles (50 to 80 KM) | 235.01 |  |  |  |  | 26 | 6110.26 | 1 Ton - Rs.662/- 8.0 M pole Wght - 355 Kgs =662/1000*355 = 235.01
| Concreting of poles 8.0 M | 735.6 |  |  |  |  | 4.04 | 2971.824
| Concreting of stays | 735.6 |  |  |  |  | 0.819 | 602.4564
| Formation of CP | 1350 |  |  |  |  | 5 | 6750
| excavation of pits for 8.0 M poles | 600 |  |  |  |  | 20 | 12000
| excavation of pits for 8.0 M poles as studs | 600 |  |  |  |  | 6 | 3600
| excavation of stay pits | 520 |  |  |  |  | 3 | 1560
| Stringing of conductor 34 sq.mm (3x34 sq.mm) | 6500 |  |  |  |  | 1 | 6500
| Numbering of poles | 32 |  |  |  |  | 26 | 832
| Fixing of danger boards | 36.53 |  |  |  |  | 5 | 182.65
| Labour & Transport charges | [5 empty] | Total | 84054.1904

## 17 LT Sph-2WL
Cost data per Km. of LT S-ph 2 Wire line (Horizontal formation) with 2x34 sq.mm AAA Conductor over 8 mts. PSCC poles at 50 mts. Span, 75 Kg/sq.mts. wind pressure, working load 140 Kgs.
(Rs.)
Sl.No. | Material Code (Stock/Non-stock) | Particulars | Unit | Qty. | Rate (Incl. GST & CESS on Material) | Amount | Base rate | Cess 1% | 18% on CESS | GST 18% | Check
1 | FBR00065 NPLS1008 | 8 M PSCC pole | Each | 20 | 1718.0274 | 34360.5474 |  | 0 | 0 | 0
2 | FBR00004 NLXA0004 | LT S-ph 2 Wire line x-arms | Each | 22 | 276.4976 | 6082.9472 | 232 | 2.32 | 0.4176 | 41.76 | 0
3 | FBR00001 NBCL1003 | Back Clamp | Each | 22 | 95.344 | 2097.568
4a | FBR00122 NMSS1004 | 11KV MS stay set without base plate (without stay wire and without concreting) | Each | 2 | 962.9744 | 1925.9488
4b | FBR00003 NSCL1002 | 11KV stay clamp MS Flat 50x6mm | Set | 2 | 154.934 | 309.868
4c | WRS00007 NGIS0001 | Stay wire 7/2.5mm (10kgs) | 10 Kgs | 2 | 767.5192 | 1535.0384
4d | FBR00065 NPLS1008 | 8 Mpoles used as studs | Each | 4 | 1718.0274 | 6872.1095
5 | CDR00002 | 34 sq.mm AAA Conductor | Km | 2.04 | 23268.8836 | 47468.5225
6a | INS00001 NPIN0002 | LT Pin Insulator | Each | 22 | 25.6952 | 565.2946
6b | HWR00015 NGIP0001 | LT GI Pin | Each | 22 | 38.0661 | 837.454
7a | INS00002 NSIN0002 | LT Shockle insulator | Each | 12 | 24.4438 | 293.3258
7b | HWR00016 NLMP0001 | LT Metal parts /Hard ware fittings | Each | 12 | 41.4151 | 496.9806
8 | BNT00037 NCIK0001 | C.I Knob | Each | 8 | 13.1217 | 104.9737
9 |  | Materials for danger boards, bolts & nuts, etc | LS | 1 | 863.2207 | 863.2207
10 |  | Materials for concreting of pole /stay/ strut locations | LS | 1 | 20667.4653 | 20667.4653
|  | Total Material : |  |  |  | 124481.2646
|  | 3% Storage & Handling charges on items 1 to 8 |  |  |  | 3088.5174
|  | 3% Contingencies on Materials |  |  |  | 3734.4379
|  | 10% Estt. & Genl. charges on Materials |  |  |  | 12448.1265
|  | A : Sub-Total Material |  |  |  | 143752.3464
11 |  | Labour & Transport charges - (Basic Price) | LS | 1 | 73159.6249 | 73159.6249
|  | 1% CESS on Labour & Transport |  |  |  | 731.5962
|  | 18% GST on Labour & Transport and CESS |  |  |  | 13300.4198
|  | B : Sub Total Labour & Transport |  |  |  | 87191.641
|  | Total Material + Labour & Transport (A+B) |  |  |  | 230943.9874
|  | Or say : |  |  |  | 230950

## 17 LT Sph-2WL - WS
Working Sheet :: LT S-ph 2 Wire line (Horizontal formation) with 2x34 sq.mm AAA Conductor over 8 mts. PSCC poles at 50 mts. Span, 75 Kg/sq.mts. wind pressure, working load 140 Kgs.
Sl. No. | Description | Rate Basic | 18% GST on Basic | 1% CESS on Basic | 18% GST on CESS | Total | Qty | Amount (with GST) | Remarks
9 | Danger Boards | 121.2 | 21.816 | 1.212 | 0.21816 | 144.4462 | 3 | 433.3385
| Bolts & Nuts | 72.14 | 12.9852 | 0.7214 | 0.12985 | 85.9765 | 5 | 429.8823
| Materials for danger boards, bolts & nuts, etc | [5 empty] | Total | 863.2207
10 | Concreting of poles stay / struts (8.0 Mtrs pole concre. 0.505 cum) stay concreting - 0.273 cum) | 3778.08 | 680.0544 | 37.7808 | 6.8005 | 4502.7157 | 4.59 | 20667.4653 | Poles - 8x0.505 cum = 4.04 Cum Stay - 2x0.273 Cum = 0.546 Cum Total = 4.59 Cum | 4.04 | 0.546 | 4.586
| Materials for concreting of pole /stay/ strut locations | [5 empty] | Total | 20667.4653
Labour & Transport :
11 | Detailed survey | 2445 |  |  |  |  | 1 | 2445
| Erection of 8.0 Mtrs poles | 1500 |  |  |  |  | 20 | 30000
| Erection of 8.0 Mtrs poles as studs | 1500 |  |  |  |  | 4 | 6000
| Erection of stays | 500 |  |  |  |  | 2 | 1000
| Transportation of 8.0 M poles (50 to 80 KM) | 235.01 |  |  |  |  | 24 | 5640.24 | 1 Ton - Rs.662/- 8.0 M pole Wght - 355 Kgs =662/1000*355 = 235.01
| Concreting of poles 8.0 M | 735.6 |  |  |  |  | 4.04 | 2971.824
| Concreting of stays | 735.6 |  |  |  |  | 0.546 | 401.6376
| Formation of CP | 1350 |  |  |  |  | 3 | 4050
| excavation of pits for 8.0 M poles | 600 |  |  |  |  | 20 | 12000
| excavation of pits for 8.0 M poles as studs | 600 |  |  |  |  | 4 | 2400
| excavation of stay pits | 520 |  |  |  |  | 2 | 1040
| Stringing of conductor 34 sq.mm (2x34 sq.mm) | 4333.3333 |  |  |  |  | 1 | 4333.3333
| Numbering of poles | 32 |  |  |  |  | 24 | 768
| Fixing of danger boards | 36.53 |  |  |  |  | 3 | 109.59
| Labour & Transport charges | [5 empty] | Total | 73159.6249

## 18 LT ABC-3
Cost data per Km. of LT line with 3x16+25 sq.mm AB Cable over 8 mts. PSCC poles at 50 mts. Span, 75 Kg/sq.mts. wind pressure, working load 140 Kgs.
(Rs.)
Sl.No. | Material Code (Stock/Non-stock) | Particulars | Unit | Qty. | Rate (Incl. GST & CESS on Material) | Amount | Base rate | Cess 1% | 18% on CESS | GST 18% | Check
1 | FBR00065 NPLS1008 | 8 M PSCC pole | Each | 20 | 1718.0274 | 34360.5474 |  | 0 | 0 | 0
2 | FBR00004 NLXA0004 | LT S-ph 2 Wire line x-arms | Each | 22 | 276.4976 | 6082.9472
3 | FBR00001 NBCL1003 | Back Clamp | Each | 22 | 95.344 | 2097.568
4a | FBR00122 NMSS1004 | 11KV MS stay set without base plate (without stay wire and without concreting) | Each | 2 | 962.9744 | 1925.9488
4b | FBR00003 NSCL1002 | 11KV stay clamp MS Flat 50x6mm | Set | 2 | 154.934 | 309.868
4c | WRS00007 NGIS0001 | Stay wire 7/2.5mm (10kgs) | 10 Kgs | 2 | 767.5192 | 1535.0384
4d | FBR00065 NPLS1008 | 8 Mpoles used as studs | Each | 4 | 1718.0274 | 6872.1095
5 | CBA00003 NABC0005 | AB Cable 3x16+25 sq.mm | Km | 1.02 | 48879.6271 | 49857.2196 | 41013.28 | 410.1328 | 73.8239 | 7382.3904 | 0
6 | HWR00018 NDCE0002 | Suspension Clamp with eye hook | Each | 18 | 96.4034 | 1735.2608 | 80.8889 | 0.80889 | 0.1456 | 14.56 | 0
7 | HWR00013 NDCE0003 | Insulated Connectors with cover | Each | 6 | 86.869 | 521.2139 | 72.8889 | 0.72889 | 0.1312 | 13.12 | 0
8 | HWR00009 NDCE0001 | Dead-end Clamp with eye hooks | Each | 4 | 96.4034 | 385.6135 | 80.8889
9 |  | Materials for danger boards, bolts & nuts, etc | LS | 1 | 863.2207 | 863.2207
10 |  | Materials for concreting of pole /stay/ strut locations | LS | 1 | 20667.4653 | 20667.4653
|  | Total Material : |  |  |  | 127214.0212
|  | 3% Storage & Handling charges on items 1 to 8 |  |  |  | 3170.5001
|  | 3% Contingencies on Materials |  |  |  | 3816.4206
|  | 10% Estt. & Genl. charges on Materials |  |  |  | 12721.4021
|  | A : Sub-Total Material |  |  |  | 146922.344
11 |  | Labour & Transport charges - (Basic Price) | LS | 1 | 67976.2916 | 67976.2916
|  | 1% CESS on Labour & Transport |  |  |  | 679.7629
|  | 18% GST on Labour & Transport and CESS |  |  |  | 12358.0898
|  | B : Sub Total Labour & Transport |  |  |  | 81014.1443
|  | Total Material + Labour & Transport (A+B) |  |  |  | 227936.4883
|  | Or say : |  |  |  | 227940

## 18 LT ABC-3 - WS
Working Sheet :: LT line with 3x16+25 sq.mm AB Cable over 8 mts. PSCC poles at 50 mts. Span, 75 Kg/sq.mts. wind pressure, working load 140 Kgs.
Sl. No. | Description | Rate Basic | 18% GST on Basic | 1% CESS on Basic | 18% GST on CESS | Total | Qty | Amount (with GST) | Remarks
9 | Danger Boards | 121.2 | 21.816 | 1.212 | 0.21816 | 144.4462 | 3 | 433.3385
| Bolts & Nuts | 72.14 | 12.9852 | 0.7214 | 0.12985 | 85.9765 | 5 | 429.8823
| Materials for danger boards, bolts & nuts, etc | [5 empty] | Total | 863.2207
10 | Concreting of poles stay / struts (8.0 Mtrs pole concre. 0.505 cum) stay concreting - 0.273 cum) | 3778.08 | 680.0544 | 37.7808 | 6.8005 | 4502.7157 | 4.59 | 20667.4653 | Poles - 8x0.505 cum = 4.04 Cum Stay - 2x0.273 Cum = 0.456 Cum Total = 4.59 Cum | 4.04 | 0.546 | 4.586
| Materials for concreting of pole /stay/ strut locations | [5 empty] | Total | 20667.4653
Labour & Transport :
11 | Detailed survey | 2445 |  |  |  |  | 1 | 2445
| Erection of 8.0 Mtrs poles | 1500 |  |  |  |  | 20 | 30000
| Erection of 8.0 Mtrs poles as studs | 1500 |  |  |  |  | 4 | 6000
| Erection of stays | 500 |  |  |  |  | 2 | 1000
| Transportation of 8.0 M poles (50 to 80 KM) | 235.01 |  |  |  |  | 24 | 5640.24 | 1 Ton - Rs.662/- 8.0 M pole Wght - 355 Kgs =662/1000*355 = 235.01
| Concreting of poles 8.0 M | 735.6 |  |  |  |  | 4.04 | 2971.824
| Concreting of stays | 735.6 |  |  |  |  | 0.546 | 401.6376
| excavation of pits for 8.0 M poles | 600 |  |  |  |  | 20 | 12000
| excavation of pits for 8.0 M poles as studs | 600 |  |  |  |  | 4 | 2400
| excavation of stay pits | 520 |  |  |  |  | 2 | 1040
| Stringing of AB Cable 3x16+25 sq.mm | 3200 |  |  |  |  | 1 | 3200
| Numbering of poles | 32 |  |  |  |  | 24 | 768
| Fixing of danger boards | 36.53 |  |  |  |  | 3 | 109.59
| Labour & Transport charges | [5 empty] | Total | 67976.2916

## 19 LT ABC-2
Cost data per Km. of LT line with 2x16+25 sq.mm AB Cable over 8 mts. PSCC poles at 50 mts. Span, 75 Kg/sq.mts. wind pressure, working load 140 Kgs.
(Rs.)
Sl.No. | Material Code (Stock/Non-stock) | Particulars | Unit | Qty. | Rate (Incl. GST & CESS on Material) | Amount | Base rate | Cess 1% | 18% on CESS | GST 18% | Check
1 | FBR00065 NPLS1008 | 8 M PSCC pole | Each | 20 | 1718.0274 | 34360.5474
2 | FBR00004 NLXA0004 | LT S-ph 2 Wire line x-arms | Each | 22 | 276.4976 | 6082.9472
3 | FBR00001 NBCL1003 | Back Clamp | Each | 22 | 95.344 | 2097.568
4a | FBR00122 NMSS1004 | 11KV MS stay set without base plate (without stay wire and without concreting) | Each | 2 | 962.9744 | 1925.9488
4b | FBR00003 NSCL1002 | 11KV stay clamp MS Flat 50x6mm | Set | 2 | 154.934 | 309.868
4c | WRS00007 NGIS0001 | Stay wire 7/2.5mm (10kgs) | 10 Kgs | 2 | 767.5192 | 1535.0384
4d | FBR00065 NPLS1008 | 8 Mpoles used as studs | Each | 4 | 1718.0274 | 6872.1095
5 | CBA00002 NABC0003 | AB Cable 2x16+25 sq.mm | Km | 1.02 | 39473.7747 | 40263.2501 | 33121.14 | 331.2114 | 59.6181 | 5961.8052 | 0
6 | HWR00018 NDCE0002 | Suspension Clamp with eye hook | Each | 18 | 96.4034 | 1735.2608
7 | HWR00013 NDCE0003 | Insulated Connectors with cover | Each | 6 | 86.869 | 521.2139
8 | HWR00009 NDCE0001 | Dead-end Clamp with eye hooks | Each | 4 | 96.4034 | 385.6135
9 |  | Materials for danger boards, bolts & nuts, etc | LS | 1 | 863.2207 | 863.2207
10 |  | Materials for concreting of pole /stay/ strut locations | LS | 1 | 20667.4653 | 20667.4653
|  | Total Material : |  |  |  | 117620.0517
|  | 3% Storage & Handling charges on items 1 to 8 |  |  |  | 2882.681
|  | 3% Contingencies on Materials |  |  |  | 3528.6015
|  | 10% Estt. & Genl. charges on Materials |  |  |  | 11762.0052
|  | A : Sub-Total Material |  |  |  | 135793.3393
11 |  | Labour & Transport charges - (Basic Price) | LS | 1 | 67976.2916 | 67976.2916
|  | 1% CESS on Labour & Transport |  |  |  | 679.7629
|  | 18% GST on Labour & Transport and CESS |  |  |  | 12358.0898
|  | B : Sub Total Labour & Transport |  |  |  | 81014.1443
|  | Total Material + Labour & Transport (A+B) |  |  |  | 216807.4837
|  | Or say : |  |  |  | 216810

## 19 LT ABC-2 - WS
Working Sheet :: LT line with 2x16+25 sq.mm AB Cable over 8 mts. PSCC poles at 50 mts. Span, 75 Kg/sq.mts. wind pressure, working load 140 Kgs.
Sl. No. | Description | Rate Basic | 18% GST on Basic | 1% CESS on Basic | 18% GST on CESS | Total | Qty | Amount (with GST) | Remarks
9 | Danger Boards | 121.2 | 21.816 | 1.212 | 0.21816 | 144.4462 | 3 | 433.3385
| Bolts & Nuts | 72.14 | 12.9852 | 0.7214 | 0.12985 | 85.9765 | 5 | 429.8823
| Materials for danger boards, bolts & nuts, etc | [5 empty] | Total | 863.2207
10 | Concreting of poles stay / struts (8.0 Mtrs pole concre. 0.505 cum) stay concreting - 0.273 cum) | 3778.08 | 680.0544 | 37.7808 | 6.8005 | 4502.7157 | 4.59 | 20667.4653 | Poles - 8x0.505 cum = 4.04 Cum Stay - 2x0.273 Cum = 0.546 Cum Total = 4.59 Cum | 4.04 | 0.546 | 4.586
| Materials for concreting of pole /stay/ strut locations | [5 empty] | Total | 20667.4653
Labour & Transport :
11 | Detailed survey | 2445 |  |  |  |  | 1 | 2445
| Erection of 8.0 Mtrs poles | 1500 |  |  |  |  | 20 | 30000
| Erection of 8.0 Mtrs poles as studs | 1500 |  |  |  |  | 4 | 6000
| Erection of stays | 500 |  |  |  |  | 2 | 1000
| Transportation of 8.0 M poles (50 to 80 KM) | 235.01 |  |  |  |  | 24 | 5640.24 | 1 Ton - Rs.662/- 8.0 M pole Wght - 355 Kgs =662/1000*355 = 235.01
| Concreting of poles 8.0 M | 735.6 |  |  |  |  | 4.04 | 2971.824
| Concreting of stays | 735.6 |  |  |  |  | 0.546 | 401.6376
| excavation of pits for 8.0 M poles | 600 |  |  |  |  | 20 | 12000
| excavation of pits for 8.0 M poles as studs | 600 |  |  |  |  | 4 | 2400
| excavation of stay pits | 520 |  |  |  |  | 2 | 1040
| Stringing of AB Cable 3x16+25 sq.mm | 3200 |  |  |  |  | 1 | 3200
| Numbering of poles | 32 |  |  |  |  | 24 | 768
| Fixing of danger boards | 36.53 |  |  |  |  | 3 | 109.59
| Labour & Transport charges | [5 empty] | Total | 67976.2916

## 20 DTR100
Cost data for erection of 3-Ph 100 KVA Amorphous Core CSP Type Aluminium Conductor DTR with BIS EEL-3 (Star-2) on DP Structure
(Rs.)
Sl.No. | Material Code (Stock/Non-stock) | Particulars | Unit | Qty. | Rate (Incl. GST & CESS on Material) | Amount | Base rate | Cess 1% | 18% on CESS | GST 18% | Check
1 | DTC31150 | 3-Ph 100 KVA Amorphous Core CSP Type Aluminium Conductor DTR with BIS EEL-3 (Star-2) | Each | 1 | 206878.6507 | 206878.6507 | 173585.04 | 1735.8504 | 312.4531 | 31245.3072 | 0
2 | ABS10004 NABS1006 NABS1008 | 11KV 200A Conventional AB Switches (Horizantal) | Each | 1 | 9717.2102 | 9717.2102 | 8153.39 | 81.5339 | 14.6761 | 1467.6102 | 0
3 |  | DP structure | LS | 1 | 27111.7168 | 27111.7168 |  | 0 | 0 | 0
4 | HGF10002 NHGF1003 | Erection of 11 kv HG Fuse set | Each | 1 | 1983.6319 | 1983.6319 | 1664.4 | 16.644 | 2.9959 | 299.592 | 0
5 | BXS00043 NDBX0004 | LT DISTRIBUTION BOX(SMC) | Each | 1 | 7508.34 | 7508.34 | 6300 | 63 | 11.34 | 1134 | 0
6 |  | Metering arrangement with CTs including cable connections and cleat arrangement | LS | 1 | 13862.3502 | 13862.3502 |  | 0 | 0 | 0
7 | LAS00006 NLAS1006 | 11KV Lightning Arrestors (Line Type 9KV, 10KA) | Each | 3 | 553.4958 | 1660.4873 |  | 0 | 0 | 0
8 |  | C.I Earth Pipes 50mm Dia , GI Flat & Bolts & Nuts | LS | 1 | 13564.4398 | 13564.4398 |  | 0 | 0 | 0
9 |  | Construction plinth | LS | 1 | 20022.24 | 20022.24 |  | 0 | 0 | 0
|  | Total Material : |  |  |  | 302309.0669
|  | 3% Storage & Handling charges on Material |  |  |  | 9069.272
|  | 3% Contingencies on Materials |  |  |  | 9069.272
|  | 10% Estt. & Genl. charges on Materials |  |  |  | 30230.9067
|  | A : Sub-Total Material |  |  |  | 350678.5175
10 |  | Labour & Transport charges - (Basic Price) | LS | 1 | 34790.0032 | 34790.0032
|  | 1% CESS on Labour & Transport |  |  |  | 347.9
|  | 18% GST on Labour & Transport and CESS |  |  |  | 6324.8226
|  | B : Sub Total Labour & Transport |  |  |  | 41462.7258
|  | Total Material + Labour & Transport (A+B) |  |  |  | 392141.2434
|  | Or say : |  |  |  | 392150 | 277840 | 114310

## 21 DTR 63 KVA
Cost data for erection of 3 -Ph 63 KVA Amorphous Core CSP Type Aluminium Conductor DTR with BIS EEL-3 (Star-2) on DP Structure
(Rs.)
Sl.No. | Material Code (Stock/Non-stock) | Particulars | Unit | Qty. | Rate (Incl. GST & CESS on Material) | Amount | Base rate | Cess 1% | 18% on CESS | GST 18% | Check
1 | DTC31144 | 3 -Ph 63 KVA Amorphous Core CSP Type Aluminium Conductor DTR with BIS EEL-3 (Star-2) | Each | 1 | 166470.624 | 166470.624 | 139680 | 1396.8 | 251.424 | 25142.4 | 0
2 | ABS10004 NABS1006 NABS1008 | 11KV 200A Conventional AB Switches (Horizantal) | Each | 1 | 9717.2102 | 9717.2102
3 |  | DP structure | LS | 1 | 27111.7168 | 27111.7168
4 | HGF10002 NHGF1003 | Erection of 11 kv HG Fuse set | Each | 1 | 1983.6319 | 1983.6319
5 | BXS00043 NDBX0004 | LT DISTRIBUTION BOX(SMC) | Each | 1 | 7508.34 | 7508.34
6 |  | Metering arrangement with CTs including cable connections and cleat arrangement | LS | 1 | 13862.3502 | 13862.3502 |  | 0 | 0 | 0
7 | LAS00006 NLAS1006 | 11KV Lightning Arrestors (Line Type 9KV, 10KA) | Each | 3 | 553.4958 | 1660.4873 |  | 0 | 0 | 0
8 |  | C.I Earth Pipes 50mm Dia , GI Flat & Bolts & Nuts | LS | 1 | 13564.4398 | 13564.4398 |  | 0 | 0 | 0
9 |  | Construction plinth | LS | 1 | 20022.24 | 20022.24 |  | 0 | 0 | 0
|  | Total Material : |  |  |  | 261901.0402
|  | 3% Storage & Handling charges on Material |  |  |  | 7857.0312
|  | 3% Contingencies on Materials |  |  |  | 7857.0312
|  | 10% Estt. & Genl. charges on Materials |  |  |  | 26190.104
|  | A : Sub-Total Material |  |  |  | 303805.2066
10 |  | Labour & Transport charges - (Basic Price) | LS | 1 | 34790.0032 | 34790.0032
|  | 1% CESS on Labour & Transport |  |  |  | 347.9
|  | 18% GST on Labour & Transport and CESS |  |  |  | 6324.8226
|  | B : Sub Total Labour & Transport |  |  |  | 41462.7258
|  | Total Material + Labour & Transport (A+B) |  |  |  | 345267.9324
|  | Or say : |  |  |  | 345270

## 20&21 DTR 100-63 - WS
Data sheet for erection of 100/63 KVA DTRs
(Rs.)
Sl.No. | SAP CODE | Particulars | Unit | Qty. | Rate | Amount
1 |  | DTR erection
Labour (Basic Price)
| SCSR-1402-003B | Loading of 3-Ph,100KVA DTRs | Each | 1 | 200 | 200
| SCSR-1402-003C | Un-Loading of 3-Ph,100KVA DTRs | Each | 1 | 150 | 150
| SCSR-0419-005A | Erection of 3-Ph Distribution Transformers 100KVA on Plinth | Each | 1 | 1000 | 1000
|  | Total : |  |  |  | 1350
2 |  | Erection of AB switch
Labour (Basic Price)
| SCSR-1415-003 | Loading of 11KV AB switch Conventional type 200 A / 400 A | Each | 1 | 38 | 38
| SCSR-1415-003A | Un-Loading of 11KV AB switch Conventional type 200 A / 400 A | Each | 1 | 28 | 28
| SCSR-0413-003A | Erection of 11KV 200Amps,AB Switch(Conventional type) including alignment and rated size of flat earthing connection | Each | 1 | 3000 | 3000
|  | Total : |  |  |  | 3066
3 |  | DP structure
a) |  | Material Including all taxes (GST & CESS)
| FBR00066 NPLS1006 | 9.1 mts. poles | Each | 2 | 3302.6923 | 6605.3846
| MST00012 NMSC1002 | MS Channel 100x50 mm (10 mts.) | Kg | 92 | 82.2342 | 7565.5464
| MST00002 NMSA1001 | MS Angle 50x50x6 mm (5 mts.) | Kg | 22.5 | 82.2342 | 1850.2695
| MST00014 NMSF1001 | MS Flat 50x6 mm (10 mts.) | Kg | 24 | 82.2342 | 1973.6208
| BNT00019 NBAN0001 | Bolts & Nuts | Kg | 8 | 85.9765 | 687.8116
|  | Concreting Material | Cum | 1.872 | 4502.7157 | 8429.0839
|  | Total : |  |  |  | 27111.7168
b) |  | Labour (Basic Price)
| SCSR-0403-002 | Excavation of pits (PER PIT)in all soils (except hard gravel,hardMorrum,disintegrated rock and hard rock requiring blasting) for line poles as well as Strut poles 2'6"x2'6"x6'0" (0.75M x 0.75M x 1.80M) or 20" dia and 6'0" depth (0.6M dia 1.80M depth) with Augur Machine For 9.1M PSCC Poles or 11.0M PSCC Poles or R.S-Joist Poles of above 8.M and below 12M length | Each | 2 | 700 | 1400
| SCSR-1401-002 | Loading of 9.1 M long PSCC poles. | Each | 2 | 140 | 280
| SCSR-1401-002A | Un-Loading of 9.1 M long PSCC poles. | Each | 2 | 65 | 130
| SCSR-0404-002A | ERECTION OF POLES IN 11KV LINES: Erection of pole in position,aligning and setting to work,fixing of cross arms and top clamps,fixing of Insulators/Discs,earthing to supports,back filling with earth and stones property ramming including transport ofMaterials from road side to location excluding pit excavation 9.1M long PSCC Pole | Each | 2 | 2400 | 4800
|  | Concreting to a size of 2'6" x 2'6"' x 6'0" (0.75M x 0.75M x 1.8M) to line poles as well as strut pole with C.C (1:3:6) using 40mm HBGMetal - For 9.1M / 280 Kg PSCC Pole (Volume of pole for height of 1.80M from bottom of pole = 0.077 Cum) Volume of Concrete = 0.936 Cum | Cum | 1.872 | 735.6 | 1377.0432
| SCSR-0407-005 | Assembly and erection of double pole D.P Structure as per specification which includes fixing of top channels and cross bracings,transport of all Materials from road side to the location,earthing,back filling with earth ramming etc.,excluding pit excavation,concreting,erection of poles and cost of earthing Material 11KV DP Structure with 9.1Mtrs PSCC Poles | Each | 1 | 2900 | 2900
|  | Fabrication Mild Steel work in Structural steel of Angles,Channels,Beams etc. for MS gates, grills etc inculding cutting, hoisting, fixing in position and applying a priming coat of approved steel primer including weilding and bolted with special shaped washer's etc complete including cost & conveyance of all materials labour charges etc., complete for finished item of work. | Kg | 138.5 | 10.4 | 1440.4
| SCSR-1407-005 | Loading of M.S. Channel (100x50mm) | Kg | 92 | 0.11 | 10.12
| SCSR-1407-005A | Un-Loading of M.S. Channel (100x50mm) | Kg | 92 | 0.07 | 6.44
| SCSR-1407-008 | Loading of M.S. Angle (50x50x6mm) | Kg | 22.5 | 0.11 | 2.475
| SCSR-1407-008A | Un-Loading of M.S. Angle (50x50x6mm) | Kg | 22.5 | 0.07 | 1.575
| SCSR-1407-009 | Loading of M.S. Flat (50x6mm) | Kg | 24 | 0.11 | 2.64
| SCSR-1407-009A | Un-Loading of M.S. Flat (50x6mm) | Kg | 24 | 0.07 | 1.68
| SCSR-1413-009 | Loading of Bag of 50Kgs: M.S. Bolts and Nuts all sizes | Bag | 0.5 | 15 | 7.5
| SCSR-1413-009A | Un-Loading of Bag of 50Kgs: M.S. Bolts and Nuts all sizes | Bag | 0.5 | 8 | 4
|  | Total : |  |  |  | 12363.8732
4 |  | 11 KV HG FUSE SET
Labour (Basic Price)
| SCSR-0414-002 | Erection of 11KV HG fuse set including earthing connection | Each | 1 | 650 | 650
| SCSR-1416-001 | Loading of 11 KV or LT H.G,fuse sets complete with solid core insulator & accessories set | Each | 1 | 8 | 8
| SCSR-1416-001A | Un-Loading of 11 KV or LT H.G,fuse sets complete with solid core insulator & accessories set | Each | 1 | 6 | 6
|  | Total : |  |  |  | 664
5 |  | Distribution Box
Labour (Basic Price)
| SCSR-0414-006A | Fixing of LT Distribution Box for Double Feeder with Cable connection including lugs and crimpling | Each | 1 | 1500 | 1500
| SCSR-1412-003 | Loading of LT Meter Boxes/HT Meter Boxes/ CT Meter boxes / Distribution Boxes/SMC Meter Boxes | Each | 1 | 5 | 5
| SCSR-1412-003A | Un-Loading of LT Meter Boxes/HT Meter Boxes/ CT Meter boxes / Distribution Boxes/SMC Meter Boxes | LS | 1 | 4 | 4
|  | Total : |  |  |  | 1509
6 |  | LT metering arrangements
a) |  | Material Including all taxes (GST & CESS)
| MCT30019 | LT CT Operated Electronic Energy Meter 125/5A with Box with DLMS CAT-C | Each | 1 | 7372.9992 | 7372.9992
| CBX00004 | LT XLPE Cable 1 Core 120 Sq. mm | RMT | 60 | 82.8301 | 4969.806
| MST00014 | Supporting MS Flat of 50x6mm ( 2.4kgs/mtr x 1.50 lengthx3Nos.) for PVC cleats for laying cable | Kg | 10.8 | 82.2342 | 888.1294
| FBR00001 | 11 kv Back clamp with MS Flat 50x6 mm | Each | 3 | 95.344 | 286.032
| MST00002 | Mounting arrangements (MS angle 50x50x6mm, 2 Nos. (2'x2x0.30) | Kg | 2.4 | 82.2342 | 197.3621
| MST00014 | Providing of U clamps (0.75mx2.4 Kg) of MS flat 50x6mm | Kg | 1.8 | 82.2342 | 148.0216
|  | Total : |  |  |  | 13862.3502
b) |  | Labour (Basic Price)
| SCSR-1003-002 | Fixing of CT operated meter on LV side of AGL Distribution transformers with box including cost of lugs,clamps,GI wire and transport from District Store to site. | Each | 1 | 1415 | 1415
| SCSR-1412-004 | Loading of LT CT Electronic Meters all capacity | Each | 1 | 15 | 15
| SCSR-1412-004A | Un-Loading of LT CT Electronic Meters all capacity | Each | 1 | 15 | 15
|  | laying of LT PVC single core cable of 120 sq.mm including lugging connections with cleate wiring (2 feedersx 7.5m x 4 wires) | RMT | 60 | 10 | 600
|  | Total : |  |  |  | 2045
7 |  | Installation of LAs
a) |  | Material Including all taxes (GST & CESS)
| LAS00006 NLAS1006 | 11KV Lightning Arrestors (Line Type 9KV, 10KA) | Each | 1 | 553.4958 | 553.4958
|  | Total : |  |  |  | 553.4958
b) |  | Labour (Basic Price) |  |  |  | 0
| SCSR-1408-003 | Loading of 9 KV,5 KA LA's (11KV line type) | Each | 3 | 3 | 9
| SCSR-1408-003A | Un-Loading of 9 KV,5 KA LA's (11KV line type) | Each | 3 | 2 | 6
|  | Erection of LAs (9 KV,5 KA LA's (11KV line type)) | Each | 3 | 200 | 600
|  | Total : |  |  |  | 615
8 |  | Earthing with CI pipe
a) |  | Material Including all taxes (GST & CESS)
| EMT00009 NCIE1003 | CI Earth Pipe 50 mm Dia 2.0 Mts Long | Each | 3 | 2939.098 | 8817.2939
| 0 | Supply & laying of 25x3 mm GI flat for earthing | Kg | 50 | 90.9415 | 4547.0745
|  | GI Bolts & Nuts | Kg | 2 | 100.0356 | 200.0713
|  | Total : |  |  |  | 13564.4398
b) |  | Labour (Basic Price)
| SCSR-1421-003 | Loading of C.I. Earth pipe 80/50mm dia,2.0 mtr long | Each | 3 | 5 | 15
| SCSR-1421-003A | Un-Loading of C.I. Earth pipe 80/50mm dia,2.0 mtr long | Each | 3 | 5 | 15
| SCSR-0412-001A | Earthing including cost of bentonate powder and excavation of Pit (0.6M x 0.6M x 2.4M) (C.I Pipe & G.I wire/G.I flat 25x3mm will be supplied by the department) CI Pipe earthing incl providing and fixing of Cement collers of size 2' dia | Each | 3 | 1100 | 3300
|  | Total Labour : |  |  |  | 3330
9 |  | Construction plinth
a) |  | Material Including all taxes (GST & CESS)
|  | Construction Plinth for DTRs: RCC pillarMounted DTR Plinth Construction of PillarMounted RCC plinth having 5'0'' x 5'0'' x 0'5'' RCC slab with column size of 12'' x 12'' and having a height of 6'0'' above ground level with following detailed specifications. i) Pit excavation of size 4'6'' x 4'6'' x 4'0'' ii) Laying of base/bed concreting to a height of 0'6" using PCC (1:4:8) with 40 MmMetal. iii) Laying of column footing to a height of 1'3" using RCCMix ofM-20 using 20mmMetal. iv) Construction of Column of size (12" x 12") to a height of 2'3" from top of footing to natural ground level and from ground level to a height of 5'0" using RCCM-20Mix using 20MmMetal. v) Laying of slab beams in plus shape on column at a height of 5'0" above ground level with beam size of 9" width and 12" depth below slab bottom level and with a length of 5'0" (2"6" on either side of column center) using RCCM-20Mix using 20MmMetal. vi) Laying of slab to a thickness of 5" and for a size of 5'0" x 5'0" above beams using RCCM-20Mix using 20MmMetal vii) Reinforcement details Fe-415 for Footings: 12mm dia bars @ 6" C/C for Columns : 8 Nos - 12Mm dia bars for Beams : 12Mm dia bars - 6 Nos (3 Top + 3 Bottom) for Slab : 8Mm dia bars @ 6" C/C viii) Plastering column beam and slab with C.M. (1:5) to a thickness of 12Mm in single coat. ix) Painting with water proof cement paint two coats over a primary coat to column beams and slab. The rate is inclusive of cost and conveyance of allMaterials such as cement sandMetal steek etc. and labour including fabrication i.e. cutting,bending,placing in position of reinforcement bars including centering charges with steel plates etc. complete for finished item of work. | Each | 1 | 20022.24 | 20022.24
| OR | Construction of DTR Plinth using Stone Masonry Construction of DTR Plinth using Stone masonry having a height of 6' above ground level with following detailed measurememts and specifications. (i) Pit excavation of size 4' x 4' x 2'6" (ii) Laying of base concreting to a height of 6" using PCC (1:4:8) using 40 mm HBG Metal. (iii) Construction of CRS Masonry second sort in CM (1:6) to a height of 2'0" below ground level and 6'-0" above ground level. (iv) Laying of PCC (1:2:4) with 20 mm HBG metal on top of CRS masonry at a height of 6'0" above GL to a thickness of 6" (v) Pointing to CRS masonry on all four sides of plinth to a height of 6'0" above GL using CM(1:3). (vi) White washing two coats to all four sides of CRS msonry and also on top of the plinth. The rate is inclusive of cost and conveyance of all materials such as cement sand metal CR stone etc. and labour including curing etc. complete for finished item of work.
|  | Total : |  |  |  | 20022.24
b) |  | Labour (Basic Price)
|  | Construction plinth labour | Each | 1 | 7200 | 7200
|  | Total : |  |  |  | 7200 |  | Check
|  | Grand Total (Material) : |  |  |  | 75114.2425
|  | Grand Total (Labour) : |  |  |  | 32142.8732 |  | Material | Labour
10 |  | Transport | [5 empty] | 75114.2425 | 32142.8732 | 107257.1157
|  | DTR (upto 750 Kgs) | LS | 1 | 993.85 | 993.85
|  | Transport of 9.1 M long PSCC poles (Including loading and unloading,weighing,counting and stacking at the site complete at both places)Above 50 KM and upto 80 KM | Each | 2 | 576.64 | 1153.28
|  | Transportation of 11 KV AB switches, 11 KV HG Fuse sets, Distribution Box, MISC etc., | LS | 1 | 500 | 500
|  | Total : |  |  |  | 2647.13
GRAND TOTAL | [5 empty] | 107257.1157
Labour & Transport | [5 empty] | 34790.0032
75114.2425
75114.2425
[5 empty] | Check | 0 | 0

## 22 DTR 25 3PH
Cost data for erection of 3-Ph 25 KVA CSP Type Aluminium Conductor DTR with BIS EEL-2 (Star-1)
(Rs.)
Sl.No. | Material Code (Stock/Non-stock) | Particulars | Unit | Qty. | Rate (Incl. GST & CESS on Material) | Amount | Base rate | Cess 1% | 18% on CESS | GST 18% | Check
1 | DTC31131 DTC31162 | 3-Ph 25 KVA CSP Type Aluminium Conductor DTR with BIS EEL-2 (Star-1) | Each | 1 | 70139.4561 | 70139.4561 | 58851.7 | 588.517 | 105.9331 | 10593.306 | 0
2 | ABS10002 NABS1002 | Erection of 11 kv AB switch (200A) | Each | 1 | 8151.912 | 8151.912 | 6840 | 68.4 | 12.312 | 1231.2 | 0
3 | HGF10002 NHGF1003 | Erection of 11 kv HG Fuse set | Each | 1 | 1983.6319 | 1983.6319 | 1664.4 | 16.644 | 2.9959 | 299.592 | 0
4 |  | Construction plinth | LS | 1 | 20022.24 | 20022.24 |  | 0 | 0 | 0
5 | BXS00043 NDBX0004 | LT DISTRIBUTION BOX(SMC) | Each | 1 | 7508.34 | 7508.34 | 6300 | 63 | 11.34 | 1134 | 0
6 | CDR00003 | 55 sq.mm AAA Conductor | Mts. | 20 | 36.6984 | 733.967 | 30.7924 | 0.30792 | 0.055426 | 5.5426 | 0
7 |  | Metering arrangement with CTs including cable connections and cleat arrangement | LS | 1 | 13862.3502 | 13862.3502 |  | 0 | 0 | 0
8 | FBR00066 NPLS1006 | 9.1 mts. PSCC pole | Each | 1 | 3302.6923 | 3302.6923 | 2771.18 | 27.7118 | 4.9881 | 498.8124 | 0
9 | FBR00026 NMSS1005 | MS stay set with clamp | Each | 1 | 1730.4936 | 1730.4936 | 1452 | 14.52 | 2.6136 | 261.36 | 0
10 | LAS00006 NLAS1006 | 11KV Lightning Arrestors (Line Type 9KV, 10KA) | Each | 3 | 553.4958 | 1660.4873 |  | 0 | 0 | 0
11 | FBR00024 NHXA1002 | 11 kv Horizontal x-arm with MS Channel 75x40 mm | Each | 2 | 1027.3316 | 2054.6632 | 862 | 8.62 | 1.5516 | 155.16 | 0
12 | FBR00001 NBCL1003 | Back clamp | Each | 1 | 95.344 | 95.344 | 80 | 0.8 | 0.144 | 14.4 | 0
13 |  | 11 kv strain insulator with metal parts | Each | 3 | 237.7045 | 713.1135 | 199.45 | 1.9945 | 0.35901 | 35.901 | 0
14 |  | C.I Earth Pipes 50mm Dia , GI Flat & Bolts & Nuts | LS | 1 | 7797.0614 | 7797.0614 |  | 0 | 0 | 0
15 |  | Concreting of pole & stay set | LS | 1 | 5443.7833 | 5443.7833 |  | 0 | 0 | 0
|  | Total Material : |  |  |  | 145199.5359
|  | 3% Storage & Handling charges on Material |  |  |  | 4355.9861
|  | 3% Contingencies on Materials |  |  |  | 4355.9861
|  | 10% Estt. & Genl. charges on Materials |  |  |  | 14519.9536
|  | A : Sub-Total Material |  |  |  | 168431.4616
16 |  | Labour & Transport charges - (Basic Price) | LS | 1 | 23712.5304 | 23712.5304
|  | 1% CESS on Labour & Transport |  |  |  | 237.1253
|  | 18% GST on Labour & Transport and CESS |  |  |  | 4310.938
|  | B : Sub Total Labour & Transport |  |  |  | 28260.5937
|  | Total Material + Labour & Transport (A+B) |  |  |  | 196692.0553
|  | Or say : |  |  |  | 196700

## 22 DTR 25 3PH - WS
Data sheet for erection of 3-PHASE 25 KVA DTRs
(Rs.)
Sl.No. | SAP CODE | Particulars | Unit | Qty. | Rate | Amount
1 |  | DTR erection
Labour (Basic Price)
| SCSR-1402-002B | Loading of 3-Ph,25KVA DTRs | Each | 1 | 145 | 145
| SCSR-1402-002C | Un-Loading of 3-Ph,25KVA DTRs | Each | 1 | 100 | 100
| SCSR-0419-003A | Erection of 3-Ph Distribution Transformers 25KVA on Plinth | Each | 1 | 750 | 750
|  | Total : |  |  |  | 995
2 |  | Erection of AB switch
Labour (Basic Price)
| SCSR-1415-002 | Loading of 11KV AB switch Tilting type 200 A / 400 A | Each | 1 | 33 | 33
| SCSR-1415-002A | Un-Loading of 11KV AB switch Tilting type 200 A / 400 A | Each | 1 | 25 | 25
| SCSR-0413-004 | Erection of 11KV 200Amps,AB Switches (tilt type/vertical type) including alignment and rated size of flat earthing connection | Each | 1 | 1600 | 1600
|  | Total : |  |  |  | 1658
3 |  | DTR POLE
a) |  | Material Including all taxes (GST & CESS)
|  | Concreting Material | Cum | 0.936 | 4502.7157 | 4214.5419
|  | Stay Concreting | Cum | 0.273 | 4502.7157 | 1229.2414 | Poles - 1x0.936 cum = 0.936 Cum Stay - 1x0.273 Cum = 0.273 Cum
|  | Total : |  |  |  | 5443.7833
b) |  | Labour (Basic Price)
| SCSR-0403-002 | Excavation of pits (PER PIT)in all soils (except hard gravel,hardMorrum,disintegrated rock and hard rock requiring blasting) for line poles as well as Strut poles 2'6"x2'6"x6'0" (0.75M x 0.75M x 1.80M) or 20" dia and 6'0" depth (0.6M dia 1.80M depth) with Augur Machine For 9.1M PSCC Poles or 11.0M PSCC Poles or R.S-Joist Poles of above 8.M and below 12M length | Each | 1 | 700 | 700
| SCSR-0403-011 | Excavation of Stay pits (PER PIT) in all soils (except hard gravel,hardMorrum,disintegrated rock and hard rock requiring blasing) or Augur Machine 1'6"x1'6"x4'6" (0.45M x 0.45M x 1.35M) | Each | 1 | 520 | 520
| SCSR-1401-002 | Loading of 9.1 M long PSCC poles. | Each | 1 | 140 | 140
| SCSR-1401-002A | Un-Loading of 9.1 M long PSCC poles. | Each | 1 | 65 | 65
| SCSR-1411-002 | Loading of 11 KV M.S. Stay sets | Each | 1 | 3.5 | 3.5
| SCSR-1411-002A | Un-Loading of 11 KV M.S. Stay sets | Each | 1 | 3.5 | 3.5
| SCSR-0404-002A | ERECTION OF POLES IN 11KV LINES: Erection of pole in position,aligning and setting to work,fixing of cross arms and top clamps,fixing of Insulators/Discs,earthing to supports,back filling with earth and stones property ramming including transport ofMaterials from road side to location excluding pit excavation 9.1M long PSCC Pole | Each | 1 | 2400 | 2400
| SCSR-0408-002 | Fixing base plates,alignment of anchor rod,fixing of clamps,guy insulators,trunckle etc.,on the pole,fixing of stay wire,binding securely on either side and tensioning including transport of Material from road side to location and back filling with earth ramming as per standards (excluding cost of excavation pit and all aboveMaterial) 11KV Stay sets | Each | 1 | 500
|  | Concreting to a size of 2'6" x 2'6"' x 6'0" (0.75M x 0.75M x 1.8M) to line poles as well as strut pole with C.C (1:3:6) using 40mm HBGMetal - For 9.1M / 280 Kg PSCC Pole (Volume of pole for height of 1.80M from bottom of pole = 0.077 Cum) Volume of Concrete = 0.936 Cum | Cum | 0.936 | 735.6 | 688.5216
|  | Concreting of Stay Pits to a size of 1'6'' x 1'6'' x 4'6'' (0.45M x 0.45M x 1.35M) to stays with C.C. (1:3:6) using 40Mm HBGMetal (Volume of Concrete = 0.273 Cum) | Cum | 0.273 | 735.6 | 200.8188
| SCSR-1410-010 | Loading of 11KV Channel/Tapping Cross arms | Each | 2 | 3 | 6
| SCSR-1410-010A | Un-Loading of 11KV Channel/Tapping Cross arms | Each | 2 | 3 | 6
| SCSR-1413-004 | Loading of 11KV Metal parts (B&S) or (C&T) | Each | 3 | 0.45 | 1.35
| SCSR-1413-004A | Un-Loading of 11KV Metal parts (B&S) or (C&T) | Each | 3 | 0.45 | 1.35
|  | Total : |  |  |  | 4736.0404
4 |  | 11 KV HG FUSE SET
Labour (Basic Price)
| SCSR-0414-002 | Erection of 11KV HG fuse set including earthing connection | Each | 1 | 650 | 650
| SCSR-1416-001 | Loading of 11 KV or LT H.G,fuse sets complete with solid core insulator & accessories set | Each | 1 | 8 | 8
| SCSR-1416-001A | Un-Loading of 11 KV or LT H.G,fuse sets complete with solid core insulator & accessories set | Each | 1 | 6 | 6
|  | Total : |  |  |  | 664
5 |  | Distribution Box
Labour (Basic Price)
| SCSR-0414-006A | Fixing of LT Distribution Box for Double Feeder with Cable connection including lugs and crimpling | Each | 1 | 1500 | 1500
| SCSR-1412-003 | Loading of LT Meter Boxes/HT Meter Boxes/ CT Meter boxes / Distribution Boxes/SMC Meter Boxes | Each | 1 | 5 | 5
| SCSR-1412-003A | Un-Loading of LT Meter Boxes/HT Meter Boxes/ CT Meter boxes / Distribution Boxes/SMC Meter Boxes | LS | 1 | 4 | 4
|  | Total : |  |  |  | 1509
6 |  | LT metering arrangements
a) |  | Material Including all taxes (GST & CESS)
| MCT30019 | LT CT Operated Electronic Energy Meter 125/5A with Box with DLMS CAT-C | Each | 1 | 7372.9992 | 7372.9992
| CBX00004 | LT XLPE Cable 1 Core 120 Sq. mm | RMT | 60 | 82.8301 | 4969.806
| MST00014 | Supporting MS Flat of 50x6mm (2.4kgs/mtr x 1.50 lengthx3Nos.) for PVC cleats for laying cable | Kg | 10.8 | 82.2342 | 888.1294
| FBR00001 | 11 kv Back clamp with MS Flat 50x6 mm | Each | 3 | 95.344 | 286.032
| MST00002 | Mounting arrangements (MS angle 50x50x6mm, 2 Nos. (2'x2x0.30) | Kg | 2.4 | 82.2342 | 197.3621
| MST00014 | Providing of U clamps (0.75mx2.4 Kg) of MS flat 50x6mm | Kg | 1.8 | 82.2342 | 148.0216
|  | Total : |  |  |  | 13862.3502
b) |  | Labour (Basic Price)
| SCSR-1003-002 | Fixing of CT operated meter on LV side of AGL Distribution transformers with box including cost of lugs,clamps,GI wire and transport from District Store to site. | Each | 1 | 1415 | 1415
| SCSR-1412-004 | Loading of LT CT Electronic Meters all capacity | Each | 1 | 15 | 15
| SCSR-1412-004A | Un-Loading of LT CT Electronic Meters all capacity | Each | 1 | 15 | 15
|  | laying of LT PVC single core cable of 120 sq.mm including lugging connections with cleate wiring (2 feedersx 7.5m x 4 wires) | RMT | 60 | 10 | 600
|  | Total : |  |  |  | 2045
7 |  | Installation of LAs
a) |  | Material Including all taxes (GST & CESS)
| LAS00006 NLAS1006 | 11KV Lightning Arrestors (Line Type 9KV, 10KA) | Each | 1 | 553.4958 | 553.4958
|  | Total : |  |  |  | 553.4958
b) |  | Labour (Basic Price) |  |  |  | 0
| SCSR-1408-003 | Loading of 9 KV,5 KA LA's (11KV line type) | Each | 3 | 3 | 9
| SCSR-1408-003A | Un-Loading of 9 KV,5 KA LA's (11KV line type) | Each | 3 | 2 | 6
|  | Erection of LAs (9 KV,5 KA LA's (11KV line type)) | Each | 3 | 200 | 600
|  | Total : |  |  |  | 615
8 |  | Earthing with CI pipe
a) |  | Material Including all taxes (GST & CESS)
| EMT00009 NCIE1003 | CI Earth Pipe 50 mm Dia 2.0 Mts Long | Each | 2 | 2939.098 | 5878.196
| 0 | Supply & laying of 25x3 mm GI flat for earthing | Kg | 20 | 90.9415 | 1818.8298
|  | GI Bolts & Nuts | Kg | 1 | 100.0356 | 100.0356
|  | Total : |  |  |  | 7797.0614
b) |  | Labour (Basic Price)
| SCSR-1421-003 | Loading of C.I. Earth pipe 80/50mm dia,2.0 mtr long | Each | 2 | 5 | 10
| SCSR-1421-003A | Un-Loading of C.I. Earth pipe 80/50mm dia,2.0 mtr long | Each | 2 | 5 | 10
| SCSR-0412-001A | Earthing including cost of bentonate powder and excavation of Pit (0.6M x 0.6M x 2.4M) (C.I Pipe & G.I wire/G.I flat 25x3mm will be supplied by the department) CI Pipe earthing incl providing and fixing of Cement collers of size 2' dia | Each | 2 | 1100 | 2200
|  | Total Labour : |  |  |  | 2220
9 |  | Construction plinth
a) |  | Material Including all taxes (GST & CESS)
|  | Construction Plinth for DTRs: RCC pillarMounted DTR Plinth Construction of PillarMounted RCC plinth having 5'0'' x 5'0'' x 0'5'' RCC slab with column size of 12'' x 12'' and having a height of 6'0'' above ground level with following detailed specifications. i) Pit excavation of size 4'6'' x 4'6'' x 4'0'' ii) Laying of base/bed concreting to a height of 0'6" using PCC (1:4:8) with 40 MmMetal. iii) Laying of column footing to a height of 1'3" using RCCMix ofM-20 using 20mmMetal. iv) Construction of Column of size (12" x 12") to a height of 2'3" from top of footing to natural ground level and from ground level to a height of 5'0" using RCCM-20Mix using 20MmMetal. v) Laying of slab beams in plus shape on column at a height of 5'0" above ground level with beam size of 9" width and 12" depth below slab bottom level and with a length of 5'0" (2"6" on either side of column center) using RCCM-20Mix using 20MmMetal. vi) Laying of slab to a thickness of 5" and for a size of 5'0" x 5'0" above beams using RCCM-20Mix using 20MmMetal vii) Reinforcement details Fe-415 for Footings: 12mm dia bars @ 6" C/C for Columns : 8 Nos - 12Mm dia bars for Beams : 12Mm dia bars - 6 Nos (3 Top + 3 Bottom) for Slab : 8Mm dia bars @ 6" C/C viii) Plastering column beam and slab with C.M. (1:5) to a thickness of 12Mm in single coat. ix) Painting with water proof cement paint two coats over a primary coat to column beams and slab. The rate is inclusive of cost and conveyance of allMaterials such as cement sandMetal steek etc. and labour including fabrication i.e. cutting,bending,placing in position of reinforcement bars including centering charges with steel plates etc. complete for finished item of work. | Each | 1 | 20022.24 | 20022.24
| OR | Construction of DTR Plinth using Stone Masonry Construction of DTR Plinth using Stone masonry having a height of 6' above ground level with following detailed measurememts and specifications. (i) Pit excavation of size 4' x 4' x 2'6" (ii) Laying of base concreting to a height of 6" using PCC (1:4:8) using 40 mm HBG Metal. (iii) Construction of CRS Masonry second sort in CM (1:6) to a height of 2'0" below ground level and 6'-0" above ground level. (iv) Laying of PCC (1:2:4) with 20 mm HBG metal on top of CRS masonry at a height of 6'0" above GL to a thickness of 6" (v) Pointing to CRS masonry on all four sides of plinth to a height of 6'0" above GL using CM(1:3). (vi) White washing two coats to all four sides of CRS msonry and also on top of the plinth. The rate is inclusive of cost and conveyance of all materials such as cement sand metal CR stone etc. and labour including curing etc. complete for finished item of work.
|  | Total : |  |  |  | 20022.24
b) |  | Labour (Basic Price)
|  | Construction plinth labour | Each | 1 | 7200 | 7200
|  | Total : |  |  |  | 7200 |  | Check
|  | Grand Total (Material) : |  |  |  | 47678.9307
|  | Grand Total (Labour) : |  |  |  | 21642.0404 |  | Material | Labour |  | Check
10 |  | Transport | [5 empty] | 47678.9307 | 21642.0404 | 69320.9711 | 0
|  | DTR (upto 750 Kgs) | LS | 1 | 993.85 | 993.85
|  | Transport of 9.1 M long PSCC poles (Including loading and unloading,weighing,counting and stacking at the site complete at both places)Above 50 KM and upto 80 KM | Each | 1 | 576.64 | 576.64
|  | Transportation of 11 KV AB switches, 11 KV HG Fuse sets, Distribution Box, MISC etc., | LS | 1 | 500 | 500
|  | Total : |  |  |  | 2070.49
GRAND TOTAL | [5 empty] | 69320.9711
Labour & Transport | [5 empty] | 23712.5304
47678.9307
[5 empty] | Check | 0

## 23 DTR25 - SPh
Cost data for erection of Single Phase 25 KVA Amorphous Core CSP Type Aluminium Conductor DTR with BIS EEL-2
(Rs.)
Sl.No. | Material Code (Stock/Non-stock) | Particulars | Unit | Qty. | Rate (Incl. GST & CESS on Material) | Amount | Base rate | Cess 1% | 18% on CESS | GST 18% | Check
1 | DTC31135 DTC31161 | Single Phase 25 KVA Amorphous Core CSP Type Aluminium Conductor DTR with BIS EEL-2 | Each | 1 | 94429.8298 | 94429.8298 | 79232.95 | 792.3295 | 142.6193 | 14261.931 | 0
2 | ABS10002 NABS1002 | Erection of 11 kv AB switch (200A) | Each | 1 | 8151.912 | 8151.912
3 | HGF00005 NHGF1005 | Erection of 6.3 kv HG Fuse set | Each | 1 | 1004.9496 | 1004.9496 | 843.22 | 8.4322 | 1.5178 | 151.7796 | 0
4 |  | Mounting arrangements for Transformer | LS | 1 | 3429.14 | 3429.14
5 | HGF00006 NHGF0004 | LT HG Fuse Set | Each | 1 | 674.678 | 674.678 | 566.1 | 5.661 | 1.019 | 101.898 | 0
6 | CDR00003 | 55 sq.mm AAA Conductor | Mts. | 10 | 36.6984 | 366.9835
7 |  | Metering arrangement with CTs including cable connections and cleat arrangement | LS | 1 | 3228.4889 | 3228.4889
8 | FBR00066 NPLS1006 | 9.1 mts. PSCC pole | Each | 1 | 3302.6923 | 3302.6923
9 | FBR00026 NMSS1005 | MS stay set with clamp | Each | 1 | 1730.4936 | 1730.4936
10 | LAS00006 NLAS1006 | 11KV Lightning Arrestors (Line Type 9KV, 10KA) | Each | 1 | 553.4958 | 553.4958
11 | FBR00024 NHXA1002 | 11 kv Horizontal x-arm with MS Channel 75x40 mm | Each | 1 | 1027.3316 | 1027.3316
12 | FBR00001 NBCL1003 | Back clamp | Each | 1 | 95.344 | 95.344
13 |  | 11 kv strain insulator with metal parts | Each | 1 | 237.7045 | 237.7045
14 |  | C.I Earth Pipes 50mm Dia , GI Flat & Bolts & Nuts | LS | 1 | 7797.0614 | 7797.0614
15 |  | Concreting of pole & stay set | LS | 1 | 5443.7833 | 5443.7833
|  | Total Material : |  |  |  | 131473.8883
|  | 3% Storage & Handling charges on Material |  |  |  | 3944.2166
|  | 3% Contingencies on Materials |  |  |  | 3944.2166
|  | 10% Estt. & Genl. charges on Materials |  |  |  | 13147.3888
|  | A : Sub-Total Material |  |  |  | 152509.7105
16 |  | Labour & Transport charges - (Basic Price) | LS | 1 | 12568.1304 | 12568.1304
|  | 1% CESS on Labour & Transport |  |  |  | 125.6813
|  | 18% GST on Labour & Transport and CESS |  |  |  | 2284.8861
|  | B : Sub Total Labour & Transport |  |  |  | 14978.6978
|  | Total Material + Labour & Transport (A+B) |  |  |  | 167488.4083
|  | Or say : |  |  |  | 167490

## 23 DTR25 - SPh - WS
Data sheet for erection of S-PHASE 25 KVA DTRs
(Rs.)
Sl.No. | SAP CODE | Particulars | Unit | Qty. | Rate | Amount
1 |  | DTR erection
Labour (Basic Price)
| SCSR-1402-001D | Loading of S-Ph,25KVA DTRs | Each | 1 | 90 | 90
| SCSR-1402-001E | Un-Loading of S-Ph,25KVA DTRs | Each | 1 | 70 | 70
| SCSR-0419-002B | Erection of Single Phase Distribution Transformers 25KVA with Mounting arragement | Each | 1 | 1000 | 1000
|  | Total : |  |  |  | 1160
2 |  | Erection of AB switch
Labour (Basic Price)
| SCSR-1415-002 | Loading of 11KV AB switch Tilting type 200 A / 400 A | Each | 1 | 33 | 33
| SCSR-1415-002A | Un-Loading of 11KV AB switch Tilting type 200 A / 400 A | Each | 1 | 25 | 25
| SCSR-0413-004 | Erection of 11KV 200Amps,AB Switches (tilt type/vertical type) including alignment and rated size of flat earthing connection | Each | 1 | 1600 | 1600
|  | Total : |  |  |  | 1658
3 |  | DTR POLE
a) |  | Material Including all taxes (GST & CESS)
|  | Concreting Material | Cum | 0.936 | 4502.7157 | 4214.5419
|  | Stay Concreting | Cum | 0.273 | 4502.7157 | 1229.2414 | Poles - 1x0.936 cum = 0.936 Cum Stay - 1x0.273 Cum = 0.273 Cum
|  | Total : |  |  |  | 5443.7833
b) |  | Labour (Basic Price)
| SCSR-0403-002 | Excavation of pits (PER PIT)in all soils (except hard gravel,hardMorrum,disintegrated rock and hard rock requiring blasting) for line poles as well as Strut poles 2'6"x2'6"x6'0" (0.75M x 0.75M x 1.80M) or 20" dia and 6'0" depth (0.6M dia 1.80M depth) with Augur Machine For 9.1M PSCC Poles or 11.0M PSCC Poles or R.S-Joist Poles of above 8.M and below 12M length | Each | 1 | 700 | 700
| SCSR-0403-011 | Excavation of Stay pits (PER PIT) in all soils (except hard gravel,hardMorrum,disintegrated rock and hard rock requiring blasing) or Augur Machine 1'6"x1'6"x4'6" (0.45M x 0.45M x 1.35M) | Each | 1 | 520 | 520
| SCSR-1401-002 | Loading of 9.1 M long PSCC poles. | Each | 1 | 140 | 140
| SCSR-1401-002A | Un-Loading of 9.1 M long PSCC poles. | Each | 1 | 65 | 65
| SCSR-1411-002 | Loading of 11 KV M.S. Stay sets | Each | 1 | 3.5 | 3.5
| SCSR-1411-002A | Un-Loading of 11 KV M.S. Stay sets | Each | 1 | 3.5 | 3.5
| SCSR-0404-002A | ERECTION OF POLES IN 11KV LINES: Erection of pole in position,aligning and setting to work,fixing of cross arms and top clamps,fixing of Insulators/Discs,earthing to supports,back filling with earth and stones property ramming including transport ofMaterials from road side to location excluding pit excavation 9.1M long PSCC Pole | Each | 1 | 2400 | 2400
| SCSR-0408-002 | Fixing base plates,alignment of anchor rod,fixing of clamps,guy insulators,trunckle etc.,on the pole,fixing of stay wire,binding securely on either side and tensioning including transport of Material from road side to location and back filling with earth ramming as per standards (excluding cost of excavation pit and all aboveMaterial) 11KV Stay sets | Each | 1 | 500
|  | Concreting to a size of 2'6" x 2'6"' x 6'0" (0.75M x 0.75M x 1.8M) to line poles as well as strut pole with C.C (1:3:6) using 40mm HBGMetal - For 9.1M / 280 Kg PSCC Pole (Volume of pole for height of 1.80M from bottom of pole = 0.077 Cum) Volume of Concrete = 0.936 Cum | Cum | 0.936 | 735.6 | 688.5216
|  | Concreting of Stay Pits to a size of 1'6'' x 1'6'' x 4'6'' (0.45M x 0.45M x 1.35M) to stays with C.C. (1:3:6) using 40Mm HBGMetal (Volume of Concrete = 0.273 Cum) | Cum | 0.273 | 735.6 | 200.8188
| SCSR-1410-010 | Loading of 11KV Channel/Tapping Cross arms | Each | 1 | 3 | 3
| SCSR-1410-010A | Un-Loading of 11KV Channel/Tapping Cross arms | Each | 1 | 3 | 3
| SCSR-1413-004 | Loading of 11KV Metal parts (B&S) or (C&T) | Each | 1 | 0.45 | 0.45
| SCSR-1413-004A | Un-Loading of 11KV Metal parts (B&S) or (C&T) | Each | 1 | 0.45 | 0.45
|  | Total : |  |  |  | 4728.2404
4 |  | 6.3 KV HG FUSE SET
Labour (Basic Price)
| SCSR-0414-005 | Erection of 6.3KV HG fuse Set | Each | 1 | 200 | 200
| SCSR-1416-002 | Loading of 6.3 KV or S-Ph LT H.G,fuse sets complete with solid core insulator & accessories set | Set | 1 | 5 | 5
| SCSR-1416-002A | Un-Loading of 6.3 KV or S-Ph LT H.G,fuse sets complete with solid core insulator & accessories set | Set | 1 | 3 | 3
|  | Total : |  |  |  | 208
5 |  | S-Ph LT HG FUSE SET
Labour (Basic Price)
| SCSR-0414-004 | Erection and fixing of S-Ph,LT HG fuse set including earthing connection | Each | 1 | 200 | 200
| SCSR-1417-003 | Loading of LT open wiring fuse set | Each | 1 | 10 | 10
| SCSR-1417-003A | Un-Loading of LT open wiring fuse set | Each | 1 | 6 | 6
|  | Total : |  |  |  | 216
6 |  | LT metering arrangements
a) |  | Material Including all taxes (GST & CESS)
| MTE30001 | 1-Ph Electronic Energy Meter with IrDA.Physical Layer With Box | Each | 1 | 797.8982 | 797.8982
| BXS00031 | SMC Box for 3-ph Energy meter | Each | 1 | 738.3863 | 738.3863
| CBX00003 | LT XLPE Cable 1 Core 95 Sq. mm | RMT | 20 | 79.6102 | 1592.2044
|  | CTs 50/5 (as per Market rate) | Each | 1 | 100 | 100
|  | Total : |  |  |  | 3228.4889
b) |  | Labour (Basic Price)
| SCSR-1005-001 | Releasing of single phase services by fixing the meter in the meter box and giving service cable connections first to the meter and from the meter to the cutout/MCB and seal the terminal covers and meter box. Including sealing and verification of connected load. | Each | 1 | 100 | 100
| SCSR-1412-006 | Loading of LT Meters S-Ph,5-30 A and all capacities | Each | 1 | 1.2 | 1.2
| SCSR-1412-006A | Un-Loading of LT Meters S-Ph,5-30 A and all capacities | Each | 1 | 1.2 | 1.2
|  | Total : |  |  |  | 102.4
7 |  | Installation of LAs
a) |  | Material Including all taxes (GST & CESS)
| LAS00006 NLAS1006 | 11KV Lightning Arrestors (Line Type 9KV, 10KA) | Each | 1 | 553.4958 | 553.4958
|  | Total : |  |  |  | 553.4958
b) |  | Labour (Basic Price) |  |  |  | 0
| SCSR-1408-003 | Loading of 9 KV,5 KA LA's (11KV line type) | Each | 1 | 3 | 3
| SCSR-1408-003A | Un-Loading of 9 KV,5 KA LA's (11KV line type) | Each | 1 | 2 | 2
|  | Erection of LAs (9 KV,5 KA LA's (11KV line type)) | Each | 1 | 200 | 200
|  | Total : |  |  |  | 205
8 |  | Earthing with CI pipe
a) |  | Material Including all taxes (GST & CESS)
| EMT00009 NCIE1003 | CI Earth Pipe 50 mm Dia 2.0 Mts Long | Each | 2 | 2939.098 | 5878.196
| 0 | Supply & laying of 25x3 mm GI flat for earthing | Kg | 20 | 90.9415 | 1818.8298
|  | GI Bolts & Nuts | Kg | 1 | 100.0356 | 100.0356
|  | Total : |  |  |  | 7797.0614
b) |  | Labour (Basic Price)
| SCSR-1421-003 | Loading of C.I. Earth pipe 80/50mm dia,2.0 mtr long | Each | 2 | 5 | 10
| SCSR-1421-003A | Un-Loading of C.I. Earth pipe 80/50mm dia,2.0 mtr long | Each | 2 | 5 | 10
| SCSR-0412-001A | Earthing including cost of bentonate powder and excavation of Pit (0.6M x 0.6M x 2.4M) (C.I Pipe & G.I wire/G.I flat 25x3mm will be supplied by the department) CI Pipe earthing incl providing and fixing of Cement collers of size 2' dia | Each | 2 | 1100 | 2200
|  | Total Labour : |  |  |  | 2220
|  | Grand Total (Material) : |  |  |  | 17022.8294
|  | Grand Total (Labour) : |  |  |  | 10497.6404 |  | Material | Labour |  | Check
9 |  | Transport | [5 empty] | 17022.8294 | 10497.6404 | 27520.4698 | 0
|  | DTR (upto 750 Kgs) | LS | 1 | 993.85 | 993.85
|  | Transport of 9.1 M long PSCC poles (Including loading and unloading,weighing,counting and stacking at the site complete at both places)Above 50 KM and upto 80 KM | Each | 1 | 576.64 | 576.64
|  | Transportation of 11 KV AB switches, 11 KV HG Fuse sets, Distribution Box, MISC etc., | LS | 1 | 500 | 500
|  | Total : |  |  |  | 2070.49
GRAND TOTAL | [5 empty] | 27520.4698
Labour & Transport | [5 empty] | 12568.1304
|  | Check |  |  |  | 17022.8294
0

## 24 SC-Agl
Cost data for Release of Poly phase Agricultural service erected on support
(Rs.)
Sl.No. | Material Code (Stock/Non-stock) | Particulars | Unit | Qty. | Rate (Incl. GST & CESS on Material) | Amount | Base rate | Cess 1% | 18% on CESS | GST 18% | Check
1 | MTE30001 | 3-ph High Quality Electronic meter (10-40A) without PP Box | Each | 1 | 1725.0828 | 1725.0828 | 1447.46 | 14.4746 | 2.6054 | 260.5428 | 0
2 |  | 3-ph 40A MCB | Each | 1 | 786.5 | 786.5 |  | 0 | 0 | 0
3 | CBX00022 NPVC0009 | PVC Cable 6 sq.mm Single core | Each | 90 | 5.5618 | 500.5596 | 4.6667 | 0.046667 | 0.0084001 | 0.84001 | 0
4 |  | Installation of 2 KVAR Capacitor | Each | 1 | 952.38 | 952.38 |  | 0 | 0 | 0
5 | BXS00031 | SMC Box for 3-ph Energy meter | Each | 1 | 738.3863 | 738.3863 | 619.5556 | 6.1956 | 1.1152 | 111.52 | 0
6 |  | Misc. items (Bolts & Nuts, Washers etc.) | LS | 1 | 188.76 | 188.76 |  | 0 | 0 | 0
|  | Total Material : |  |  |  | 4891.6687
|  | 3% Storage & Handling charges on Material |  |  |  | 146.7501
|  | 3% Contingencies on Materials |  |  |  | 146.7501
|  | 10% Estt. & Genl. charges on Materials |  |  |  | 489.1669
|  | A : Sub-Total Material |  |  |  | 5674.3357
7 |  | Labour & Transport charges - (Basic Price) | LS | 1 | 1085.7 | 1085.7
|  | 1% CESS on Labour & Transport |  |  |  | 10.857
|  | 18% GST on Labour & Transport and CESS |  |  |  | 197.3803
|  | B : Sub Total Labour & Transport |  |  |  | 1293.9373
|  | Total Material + Labour & Transport (A+B) |  |  |  | 6968.273
|  | Or say : |  |  |  | 6970

## 25 SC-Dom-Sph
Cost data for Release of Domestic and Non-Domestic Service Connection (S-ph) with Electronic meter
(Rs.)
Sl.No. | Material Code (Stock/Non-stock) | Particulars | Item Rate |  | Chargeable to TSNPDCL |  | Chargeable to Consumer |  | Amount | Base rate | Cess 1% | 18% on CESS | GST 18% | Check
|  |  | Unit | Rate (Incl. GST & CESS on Material) | Qty. | Rate (Incl. GST & CESS on Material) | Qty. | Rate (Incl. GST & CESS on Material) | Amount
1 | MTE10024 | S-ph Electronic meter (5-30 A) housed in a PP Box | Each | 797.8982 | 1 | 797.8982 |  |  | 797.8982 | 669.49 | 6.6949 | 1.2051 | 120.5082 | 0
2 |  | S-ph MCB 16A | Each | 220.22 | 1 | 220.22 |  |  | 220.22 |  | 0 | 0 | 0
3 | CBX00022 NPVC0009 | PVC Cable Single core 6 sq.mm | Mts. | 5.5618 |  |  | 60 | 333.7064 | 333.7064 | 4.6667 | 0.046667 | 0.0084001 | 0.84001 | 0
4 | WRS00005 NGIW1001 | GI Wire No.8 | Kg | 73.2957 |  |  | 1 | 73.2957 | 73.2957 | 61.5 | 0.615 | 0.1107 | 11.07 | 0
5 |  | PVC Pipe 25 mm | Mts. | 60.06 |  |  | 2 | 120.12 | 120.12
6 |  | PVC Bends 25 mm | Each | 12.87 |  |  | 2 | 25.74 | 25.74
7 |  | Misc. items (Bolts & Nuts, Washers etc.) | LS | 188.76 |  |  | 1 | 188.76 | 188.76
|  | Total Material : |  |  |  | 1018.1182 |  | 741.6221 | 1759.7403
|  | 3% Storage & Handling charges on Material |  |  |  | 30.5435 |  | 22.2487 | 52.7922
|  | 3% Contingencies on Materials |  |  |  | 30.5435 |  | 22.2487 | 52.7922
|  | 10% Estt. & Genl. charges on Materials |  |  |  | 101.8118 |  | 74.1622 | 175.974
|  | A : Sub-Total Material |  |  |  | 1181.0171 |  | 860.2816 | 2041.2987
8 |  | Labour & Transport charges - (Basic Price) |  |  |  | 354.2 |  | 771.1 | 1125.3
|  | 1% CESS on Labour & Transport |  |  |  | 3.542 |  | 7.711 | 11.253
|  | 18% GST on Labour & Transport and CESS |  |  |  | 64.3936 |  | 140.186 | 204.5795
|  | B : Sub Total Labour & Transport |  |  |  | 422.1356 |  | 918.997 | 1341.1325
|  | Total Material + Labour & Transport (A+B) |  |  |  | 1603.1527 |  | 1779.2786 | 3382.4312
|  | Or say : |  |  |  | 1610 |  | 1780 | 3390

## 26 SC-Dom-3ph
Cost data for Domestic and Non-Domestic Service Connection (3-ph) with Electronic meter
(Rs.)
Sl.No. | Material Code (Stock/Non-stock) | Particulars | Item Rate |  | Chargeable to DISCOM |  | Chargeable to Consumer |  | Amount | Base rate | Cess 1% | 18% on CESS | GST 18% | Check
|  |  | Unit | Rate (Incl. GST & CESS on Material) | Qty. | Rate (Incl. GST & CESS on Material) | Qty. | Rate (Incl. GST & CESS on Material) | Amount
1 | MTE30001 | LT 3-ph Electronic meter 10-40A | Each | 1725.0828 | 1 | 1725.0828 |  |  | 1725.0828 | 1447.46 | 14.4746 | 2.6054 | 260.5428 | 0
2 |  | 3-ph MCB 40A | Each | 786.5 | 1 | 786.5 |  |  | 786.5
3 | CBX00022 NPVC0009 | PVC Cable Single core 6 sq.mm | Mts. | 5.5618 |  |  | 120 | 667.4128 | 667.4128 | 4.6667 | 0.046667 | 0.0084001 | 0.84001 | 0
4 | WRS00005 NGIW1001 | GI Wire No.8 | Kg | 73.2957 |  |  | 1 | 73.2957 | 73.2957 | 61.5 | 0.615 | 0.1107 | 11.07 | 0
5 |  | PVC Pipe 40 mm | Mts. | 78.65 |  |  | 2 | 157.3 | 157.3
6 |  | PVC Bends 40 mm | Each | 28.6 |  |  | 2 | 57.2 | 57.2
7 |  | Misc. items (Bolts & Nuts, Washers etc.) | LS | 188.76 |  |  | 1 | 188.76 | 188.76
|  | Total Material : |  |  |  | 2511.5828 |  | 1143.9685 | 3655.5513
|  | 3% Storage & Handling charges on Material |  |  |  | 75.3475 |  | 34.3191 | 109.6665
|  | 3% Contingencies on Materials |  |  |  | 75.3475 |  | 34.3191 | 109.6665
|  | 10% Estt. & Genl. charges on Materials |  |  |  | 251.1583 |  | 114.3968 | 365.5551
|  | A : Sub-Total Material |  |  |  | 2913.4361 |  | 1327.0034 | 4240.4395
8 |  | Labour & Transport charges - (Basic Price) |  |  |  | 691.9 |  | 983.4 | 1675.3
|  | 1% CESS on Labour & Transport |  |  |  | 6.919 |  | 9.834 | 16.753
|  | 18% GST on Labour & Transport and CESS |  |  |  | 125.7874 |  | 178.7821 | 304.5695
|  | B : Sub Total Labour & Transport |  |  |  | 824.6064 |  | 1172.0161 | 1996.6225
|  | Total Material + Labour & Transport (A+B) |  |  |  | 3738.0425 |  | 2499.0195 | 6237.062
|  | Or say : |  |  |  | 3740 |  | 2500 | 6240

## 27 SC-Ind-20
Cost data for Poly phase Service connection charges for erection of 1 No. Industrial service (Below 20 HP) (Electronic meter)
(Rs.)
Sl.No. | Material Code (Stock/Non-stock) | Particulars | Item Rate |  | Chargeable to DISCOM |  | Chargeable to Consumer |  | Amount | Base rate | Cess 1% | 18% on CESS | GST 18% | Check
|  |  | Unit | Rate (Incl. GST & CESS on Material) | Qty. | Rate (Incl. GST & CESS on Material) | Qty. | Rate (Incl. GST & CESS on Material) | Amount
1 | MCT30019 | LT CT Operated Electronic Energy Meter 125/5A with Box with DLMS CAT-C | Each | 7372.9992 | 1 | 7372.9992 |  |  | 7372.9992 | 6186.44 | 61.8644 | 11.1356 | 1113.5592 | 0
2 |  | 3-ph MCB 40A | Each | 786.5 | 1 | 786.5 |  |  | 786.5
3 | CBX00003 NCBX0010 | LT XLPE Cable 1 Core 95 Sq. mm | Mts. | 79.6102 |  |  | 80 | 6368.8176 | 6368.8176 | 66.7983 | 0.66798 | 0.12024 | 12.0237 | 0
4 | WRS00005 | GI Wire No.8 | Kg | 73.2957 |  |  | 1 | 73.2957 | 73.2957
5 |  | PVC Pipe 40 mm | Mts. | 78.65 |  |  | 2 | 157.3 | 157.3
6 |  | PVC Bends 40 mm | Each | 28.6 |  |  | 2 | 57.2 | 57.2
7 |  | Misc. items (Bolts & Nuts, Washers, Link clips, Wooden box etc.) | LS | 357.5 |  |  | 1 | 357.5 | 357.5
|  | Total Material : |  |  |  | 8159.4992 |  | 7014.1133 | 15173.6125
|  | 3% Storage & Handling charges on Material |  |  |  | 244.785 |  | 210.4234 | 455.2084
|  | 3% Contingencies on Materials |  |  |  | 244.785 |  | 210.4234 | 455.2084
|  | 10% Estt. & Genl. charges on Materials |  |  |  | 815.9499 |  | 701.4113 | 1517.3612
|  | A : Sub-Total Material |  |  |  | 9465.0191 |  | 8136.3714 | 17601.3905
8 |  | Labour & Transport charges - (Basic Price) |  |  |  | 881.1 |  | 1015.3 | 1896.4
|  | 1% CESS on Labour & Transport |  |  |  | 8.811 |  | 10.153 | 18.964
|  | 18% GST on Labour & Transport and CESS |  |  |  | 160.184 |  | 184.5815 | 344.7655
|  | B : Sub Total Labour & Transport |  |  |  | 1050.095 |  | 1210.0345 | 2260.1295
|  | Total Material + Labour & Transport (A+B) |  |  |  | 10515.114 |  | 9346.406 | 19861.52
|  | Or say : |  |  |  | 10520 |  | 9350 | 19870

## 28 SC-Ind-50
Cost data for Poly phase Service connection charges for erection of 1 No. Industrial service (20 HP to 50 HP) (LT Trivector meter)
(Rs.)
Sl.No. | Material Code (Stock/Non-stock) | Particulars | Item Rate |  | Chargeable to DISCOM |  | Chargeable to Consumer |  | Amount | Base rate | Cess 1% | 18% on CESS | GST 18% | Check
|  |  | Unit | Rate (Incl. GST & CESS on Material) | Qty. | Rate (Incl. GST & CESS on Material) | Qty. | Rate (Incl. GST & CESS on Material) | Amount
1 | MCT30019 | LT CT Operated Electronic Energy Meter 125/5A with Box with DLMS CAT-C | Each | 7372.9992 | 1 | 7372.9992 |  |  | 7372.9992 |  | 0 | 0 | 0
2 |  | 3-ph MCB 63A | Each | 1730.3 | 1 | 1730.3 |  |  | 1730.3
3 | CBX00003 NCBX0010 | PVC Cable Single core 10 sq.mm | Mts. | 79.6102 |  |  | 80 | 6368.8176 | 6368.8176
4 | WRS00005 | GI Wire No.8 | Kg | 73.2957 |  |  | 1 | 73.2957 | 73.2957
5 |  | PVC Pipe 40 mm | Mts. | 78.65 |  |  | 2 | 157.3 | 157.3
6 | 0 | PVC Bends 40 mm | Each | 28.6 |  |  | 2 | 57.2 | 57.2
7 |  | Misc. items (Bolts & Nuts, Washers, Link clips, Wooden box etc.) | LS | 357.5 |  |  | 1 | 357.5 | 357.5
|  | Total Material : |  |  |  | 9103.2992 |  | 7014.1133 | 16117.4125
|  | 3% Storage & Handling charges on Material |  |  |  | 273.099 |  | 210.4234 | 483.5224
|  | 3% Contingencies on Materials |  |  |  | 273.099 |  | 210.4234 | 483.5224
|  | 10% Estt. & Genl. charges on Materials |  |  |  | 910.3299 |  | 701.4113 | 1611.7412
|  | A : Sub-Total Material |  |  |  | 10559.8271 |  | 8136.3714 | 18696.1985
8 |  | Labour & Transport charges - (Basic Price) |  |  |  | 881.1 |  | 1015.3 | 1896.4
|  | 1% CESS on Labour & Transport |  |  |  | 8.811 |  | 10.153 | 18.964
|  | 18% GST on Labour & Transport and CESS |  |  |  | 160.184 |  | 184.5815 | 344.7655
|  | B : Sub Total Labour & Transport |  |  |  | 1050.095 |  | 1210.0345 | 2260.1295
|  | Total Material + Labour & Transport (A+B) |  |  |  | 11609.922 |  | 9346.406 | 20956.328
|  | Or say : |  |  |  | 11610 |  | 9350 | 20960

## 29 SC-Ind-75
Cost data for Poly phase Service connection charges for erection of 1 No. Industrial service (50 HP to 75 HP) (HT metering)
(Rs.)
Sl.No. | Material Code (Stock/Non-stock) | Particulars | Unit | Qty. | Rate (Incl. GST & CESS on Material) | Amount | Base rate | Cess 1% | 18% on CESS | GST 18% | Check
1 |  | DP structure with 9.1 mts. PSCC poles | Each | 1 | 27111.7168 | 27111.7168
2 | ABS10004 NABS1006 NABS1008 | 11 kv 200 Amps Conventional AB Switch | Each | 1 | 9717.2102 | 9717.2102 | 8153.39 | 81.5339 | 14.6761 | 1467.6102 | 0
3 | HGF10002 NHGF1003 | 11 kv HG Fuse set | Each | 2 | 1983.6319 | 3967.2638 | 1664.4 | 16.644 | 2.9959 | 299.592 | 0
4 | OMT10099 | 11 kv CT PT 10-20/5 | Each | 1 | 60095.0014 | 60095.0014 | 50423.73 | 504.2373 | 90.7627 | 9076.2714 | 0
5 |  | HT metering arrangements | LS | 1 | 28456.8281 | 28456.8281 |  | 0 | 0 | 0
6 |  | C.I Earth Pipes 50mm Dia , GI Flat & Bolts & Nuts | LS | 1 | 9715.9269 | 9715.9269 |  | 0 | 0 | 0
7 |  | Installation of LAs | LS | 1 | 1660.4873 | 1660.4873
|  | Total Material : |  |  |  | 140724.4345 |  | 0 | 0 | 0 | 0
|  | 3% Storage & Handling charges on Material |  |  |  | 4221.733
|  | 3% Contingencies on Materials |  |  |  | 4221.733
|  | 10% Estt. & Genl. charges on Materials |  |  |  | 14072.4435
|  | A : Sub-Total Material |  |  |  | 163240.344
8 |  | Labour & Transport charges - (Basic Price) | LS | 1 | 24846.0032 | 24846.0032
|  | 1% CESS on Labour & Transport |  |  |  | 248.46
|  | 18% GST on Labour & Transport and CESS |  |  |  | 4517.0034
|  | B : Sub Total Labour & Transport |  |  |  | 29611.4666
|  | Total Material + Labour & Transport (A+B) |  |  |  | 192851.8107
|  | Or say : |  |  |  | 192860

## 29 SC-Ind-75 - WS
Data sheet for Poly phase Service connection charges for erection of 1 No. Industrial service (50 HP to 75 HP) (HT metering)
(Rs.)
Sl.No. | SAP CODE | Particulars | Unit | Qty. | Rate | Amount
1 |  | 11 KV CT PT SET
Labour (Basic Price)
| SCSR-1412-001 | Loading of 11KV Metering set (CTPT) | Each | 1 | 75 | 75
| SCSR-1412-001A | Un-Loading of 11KV Metering set (CTPT) | Each | 1 | 60 | 60
| SCSR-0418-002 | Erection of 11KV 3-Ph,Current Transformers (CTs) including Jumpering and Earth Connection | Each | 1 | 500 | 500
|  | Total : |  |  |  | 635
2 |  | Erection of AB switch
Labour (Basic Price)
| SCSR-1415-003 | Loading of 11KV AB switch Conventional type 200 A / 400 A | Each | 1 | 38 | 38
| SCSR-1415-003A | Un-Loading of 11KV AB switch Conventional type 200 A / 400 A | Each | 1 | 28 | 28
| SCSR-0413-003A | Erection of 11KV 200Amps,AB Switch(Conventional type) including alignment and rated size of flat earthing connection | Each | 1 | 3000 | 3000
|  | Total : |  |  |  | 3066
3 |  | DP structure
a) |  | Material Including all taxes (GST & CESS)
| FBR00066 NPLS1006 | 9.1 mts. poles | Each | 2 | 3302.6923 | 6605.3846
| MST00012 NMSC1002 | MS Channel 100x50 mm (10 mts.) | Kg | 92 | 82.2342 | 7565.5464
| MST00002 NMSA1001 | MS Angle 50x50x6 mm (5 mts.) | Kg | 22.5 | 82.2342 | 1850.2695
| MST00014 NMSF1001 | MS Flat 50x6 mm (10 mts.) | Kg | 24 | 82.2342 | 1973.6208
| BNT00019 NBAN0001 | Bolts & Nuts | Kg | 8 | 85.9765 | 687.8116
|  | Concreting Material | Cum | 1.872 | 4502.7157 | 8429.0839
|  | Total : |  |  |  | 27111.7168
b) |  | Labour (Basic Price)
| SCSR-0403-002 | Excavation of pits (PER PIT)in all soils (except hard gravel,hardMorrum,disintegrated rock and hard rock requiring blasting) for line poles as well as Strut poles 2'6"x2'6"x6'0" (0.75M x 0.75M x 1.80M) or 20" dia and 6'0" depth (0.6M dia 1.80M depth) with Augur Machine For 9.1M PSCC Poles or 11.0M PSCC Poles or R.S-Joist Poles of above 8.M and below 12M length | Each | 2 | 700 | 1400
| SCSR-1401-002 | Loading of 9.1 M long PSCC poles. | Each | 2 | 140 | 280
| SCSR-1401-002A | Un-Loading of 9.1 M long PSCC poles. | Each | 2 | 65 | 130
| SCSR-0404-002A | ERECTION OF POLES IN 11KV LINES: Erection of pole in position,aligning and setting to work,fixing of cross arms and top clamps,fixing of Insulators/Discs,earthing to supports,back filling with earth and stones property ramming including transport ofMaterials from road side to location excluding pit excavation 9.1M long PSCC Pole | Each | 2 | 2400 | 4800
|  | Concreting to a size of 2'6" x 2'6"' x 6'0" (0.75M x 0.75M x 1.8M) to line poles as well as strut pole with C.C (1:3:6) using 40mm HBGMetal - For 9.1M / 280 Kg PSCC Pole (Volume of pole for height of 1.80M from bottom of pole = 0.077 Cum) Volume of Concrete = 0.936 Cum | Cum | 1.872 | 735.6 | 1377.0432
| SCSR-0407-005 | Assembly and erection of double pole D.P Structure as per specification which includes fixing of top channels and cross bracings,transport of all Materials from road side to the location,earthing,back filling with earth ramming etc.,excluding pit excavation,concreting,erection of poles and cost of earthing Material 11KV DP Structure with 9.1Mtrs PSCC Poles | Each | 1 | 2900 | 2900
|  | Fabrication Mild Steel work in Structural steel of Angles,Channels,Beams etc. for MS gates, grills etc inculding cutting, hoisting, fixing in position and applying a priming coat of approved steel primer including weilding and bolted with special shaped washer's etc complete including cost & conveyance of all materials labour charges etc., complete for finished item of work. | Kg | 138.5 | 10.4 | 1440.4
| SCSR-1407-005 | Loading of M.S. Channel (100x50mm) | Kg | 92 | 0.11 | 10.12
| SCSR-1407-005A | Un-Loading of M.S. Channel (100x50mm) | Kg | 92 | 0.07 | 6.44
| SCSR-1407-008 | Loading of M.S. Angle (50x50x6mm) | Kg | 22.5 | 0.11 | 2.475
| SCSR-1407-008A | Un-Loading of M.S. Angle (50x50x6mm) | Kg | 22.5 | 0.07 | 1.575
| SCSR-1407-009 | Loading of M.S. Flat (50x6mm) | Kg | 24 | 0.11 | 2.64
| SCSR-1407-009A | Un-Loading of M.S. Flat (50x6mm) | Kg | 24 | 0.07 | 1.68
| SCSR-1413-009 | Loading of Bag of 50Kgs: M.S. Bolts and Nuts all sizes | Bag | 0.5 | 15 | 7.5
| SCSR-1413-009A | Un-Loading of Bag of 50Kgs: M.S. Bolts and Nuts all sizes | Bag | 0.5 | 8 | 4
|  | Total : |  |  |  | 12363.8732
4 |  | 11 KV HG FUSE SET
Labour (Basic Price)
| SCSR-0414-002 | Erection of 11KV HG fuse set including earthing connection | Each | 1 | 650 | 650
| SCSR-1416-001 | Loading of 11 KV or LT H.G,fuse sets complete with solid core insulator & accessories set | Each | 1 | 8 | 8
| SCSR-1416-001A | Un-Loading of 11 KV or LT H.G,fuse sets complete with solid core insulator & accessories set | Each | 1 | 6 | 6
|  | Total : |  |  |  | 664
5 |  | HT metering arrangements
a) |  | Material Including all taxes (GST & CESS)
| MHT10003 | HT TVM 11KV 10/5A | Each | 1 | 5178.2637 | 5178.2637
| CBX10005 NCBX1004 | 11KV XLPE Cable 3 Core 95 Sq. mm | RMT | 30 | 699.1099 | 20973.2964
| SCB10012 NCBJ3002 | 3x95 sq.mm Heat shrinkable cable jointing Kit | Each | 1 | 860.2148 | 860.2148
| CBX00022 NPVC0009 | 6 sq.mm | RMT | 30 | 5.5618 | 166.8532
|  | Lugs and other misc. items | LS | 1 | 1278.2 | 1278.2
|  | Total : |  |  |  | 28456.8281
b) |  | Labour (Basic Price)
|  | Fixing of HT operated meter with box including cost of lugs,clamps,GI wire and transport from District Store to site. | Each | 1 | 1415 | 1415
| SCSR-1412-007 | Loading of HT Trivector meters 11KV/110V,33KV/110V and all ratios | Each | 1 | 10 | 10
| SCSR-1412-007A | Un-Loading of HT Trivector meters 11KV/110V,33KV/110V and all ratios | Each | 1 | 10 | 10
|  | laying of 11 KV XLPE cable 3 core 95 sq.mm | RMT | 60 | 20 | 1200
|  | Total : |  |  |  | 2635
6 |  | Installation of LAs
a) |  | Material Including all taxes (GST & CESS)
| LAS00006 NLAS1006 | 11KV Lightning Arrestors (Line Type 9KV, 10KA) | Each | 3 | 553.4958 | 1660.4873
|  | Total : |  |  |  | 1660.4873
b) |  | Labour (Basic Price) |  |  |  | 0
| SCSR-1408-003 | Loading of 9 KV,5 KA LA's (11KV line type) | Each | 3 | 3 | 9
| SCSR-1408-003A | Un-Loading of 9 KV,5 KA LA's (11KV line type) | Each | 3 | 2 | 6
|  | Erection of LAs (9 KV,5 KA LA's (11KV line type)) | Each | 3 | 200 | 600
|  | Total : |  |  |  | 615
7 |  | Earthing with CI pipe
a) |  | Material Including all taxes (GST & CESS)
| EMT00009 NCIE1003 | CI Earth Pipe 50 mm Dia 2.0 Mts Long | Each | 2 | 2939.098 | 5878.196
| 0 | Supply & laying of 25x3 mm GI flat for earthing | Kg | 40 | 90.9415 | 3637.6596
|  | GI Bolts & Nuts | Kg | 2 | 100.0356 | 200.0713
|  | Total : |  |  |  | 9715.9269
b) |  | Labour (Basic Price)
| SCSR-1421-003 | Loading of C.I. Earth pipe 80/50mm dia,2.0 mtr long | Each | 2 | 5 | 10
| SCSR-1421-003A | Un-Loading of C.I. Earth pipe 80/50mm dia,2.0 mtr long | Each | 2 | 5 | 10
| SCSR-0412-001A | Earthing including cost of bentonate powder and excavation of Pit (0.6M x 0.6M x 2.4M) (C.I Pipe & G.I wire/G.I flat 25x3mm will be supplied by the department) CI Pipe earthing incl providing and fixing of Cement collers of size 2' dia | Each | 2 | 1100 | 2200
|  | Total Labour : |  |  |  | 2220
|  | Grand Total (Material) : |  |  |  | 66944.9591
|  | Grand Total (Labour) : |  |  |  | 22198.8732 | Material | Labour
8 |  | Transport |  |  |  |  | 66944.9591 | 22198.8732 | 89143.8323
|  | CT PT SET (upto 750 Kgs) | LS | 1 | 993.85 | 993.85 |  |  | 0
|  | Transport of 9.1 M long PSCC poles (Including loading and unloading,weighing,counting and stacking at the site complete at both places)Above 50 KM and upto 80 KM | Each | 2 | 576.64 | 1153.28
|  | Transportation of 11 KV AB switches, 11 KV HG Fuse sets, MISC etc., | LS | 1 | 500 | 500
|  | Total : |  |  |  | 2647.13
GRAND TOTAL | [5 empty] | 89143.8323
Labour & Transport | [5 empty] | 24846.0032
|  | Check |  |  |  | 66944.9591
0

## 30 SC-Ind-above 75
Cost data for Poly phase Service connection charges for erection of 1 No. HT service (Above 75 HP) (HT metering)
(Rs.)
Sl.No. | Material Code (Stock/Non-stock) | Particulars | Unit | Qty. | Rate (Incl. GST & CESS on Material) | Amount | Base rate | Cess 1% | 18% on CESS | GST 18% | Check
1 |  | 4 Pole DP structure with 9.1 mts. PSCC poles | Each | 1 | 54223.4337 | 54223.4337
2 | ABS10004 NABS1006 NABS1008 | 11 kv 200 Amps Conventional AB Switch | Each | 1 | 9717.2102 | 9717.2102 | 8153.39 | 81.5339 | 14.6761 | 1467.6102 | 0
3 | HGF10002 NHGF1003 | 11 kv HG Fuse set | Each | 2 | 1983.6319 | 3967.2638 | 1664.4 | 16.644 | 2.9959 | 299.592 | 0
4 | OMT10099 | 11 kv CT PT 10-20/5 | Each | 1 | 60095.0014 | 60095.0014 | 50423.73 | 504.2373 | 90.7627 | 9076.2714 | 0
5 |  | HT metering arrangements | LS | 1 | 28456.8281 | 28456.8281 |  | 0 | 0 | 0
6 | BXS00037 | GI HT Meter Box | Each | 1 | 5192 | 5192
7 |  | C.I Earth Pipes 50mm Dia , GI Flat & Bolts & Nuts | LS | 1 | 13564.4398 | 13564.4398 |  | 0 | 0 | 0
8 |  | Installation of LAs | LS | 1 | 1660.4873 | 1660.4873
|  | Total Material : |  |  |  | 176876.6642 |  | 0 | 0 | 0 | 0
|  | 3% Storage & Handling charges on Material |  |  |  | 5306.2999
|  | 3% Contingencies on Materials |  |  |  | 5306.2999
|  | 10% Estt. & Genl. charges on Materials |  |  |  | 17687.6664
|  | A : Sub-Total Material |  |  |  | 205176.9305
9 |  | Labour & Transport charges - (Basic Price) | LS | 1 | 40125.6564 | 40125.6564
|  | 1% CESS on Labour & Transport |  |  |  | 401.2566
|  | 18% GST on Labour & Transport and CESS |  |  |  | 7294.8443
|  | B : Sub Total Labour & Transport |  |  |  | 47821.7573
|  | Total Material + Labour & Transport (A+B) |  |  |  | 252998.6878
|  | Or say : |  |  |  | 253000

## 30 SC-Ind-above 75 - WS
Data sheet for Poly phase Service connection charges for erection of 1 No. HT service (Above 75 HP) (HT metering)
(Rs.)
Sl.No. | SAP CODE | Particulars | Unit | Qty. | Rate | Amount
1 |  | 11 KV CT PT SET
Labour (Basic Price)
| SCSR-1412-001 | Loading of 11KV Metering set (CTPT) | Each | 1 | 75 | 75
| SCSR-1412-001A | Un-Loading of 11KV Metering set (CTPT) | Each | 1 | 60 | 60
| SCSR-0418-002 | Erection of 11KV 3-Ph,Current Transformers (CTs) including Jumpering and Earth Connection | Each | 1 | 500 | 500
|  | Total : |  |  |  | 635
2 |  | Erection of AB switch
Labour (Basic Price)
| SCSR-1415-003 | Loading of 11KV AB switch Conventional type 200 A / 400 A | Each | 1 | 38 | 38
| SCSR-1415-003A | Un-Loading of 11KV AB switch Conventional type 200 A / 400 A | Each | 1 | 28 | 28
| SCSR-0413-003A | Erection of 11KV 200Amps,AB Switch(Conventional type) including alignment and rated size of flat earthing connection | Each | 1 | 3000 | 3000
|  | Total : |  |  |  | 3066
3 |  | DP structure
a) |  | Material Including all taxes (GST & CESS)
| FBR00066 NPLS1006 | 9.1 mts. poles | Each | 4 | 3302.6923 | 13210.7693
| MST00012 NMSC1002 | MS Channel 100x50 mm (10 mts.) | Kg | 184 | 82.2342 | 15131.0928
| MST00002 NMSA1001 | MS Angle 50x50x6 mm (5 mts.) | Kg | 45 | 82.2342 | 3700.539
| MST00014 NMSF1001 | MS Flat 50x6 mm (10 mts.) | Kg | 48 | 82.2342 | 3947.2416
| BNT00019 NBAN0001 | Bolts & Nuts | Kg | 16 | 85.9765 | 1375.6232
|  | Concreting Material | Cum | 3.744 | 4502.7157 | 16858.1677
|  | Total : |  |  |  | 54223.4337
b) |  | Labour (Basic Price)
| SCSR-0403-002 | Excavation of pits (PER PIT)in all soils (except hard gravel,hardMorrum,disintegrated rock and hard rock requiring blasting) for line poles as well as Strut poles 2'6"x2'6"x6'0" (0.75M x 0.75M x 1.80M) or 20" dia and 6'0" depth (0.6M dia 1.80M depth) with Augur Machine For 9.1M PSCC Poles or 11.0M PSCC Poles or R.S-Joist Poles of above 8.M and below 12M length | Each | 4 | 700 | 2800
| SCSR-1401-002 | Loading of 9.1 M long PSCC poles. | Each | 4 | 140 | 560
| SCSR-1401-002A | Un-Loading of 9.1 M long PSCC poles. | Each | 4 | 65 | 260
| SCSR-0404-002A | ERECTION OF POLES IN 11KV LINES: Erection of pole in position,aligning and setting to work,fixing of cross arms and top clamps,fixing of Insulators/Discs,earthing to supports,back filling with earth and stones property ramming including transport ofMaterials from road side to location excluding pit excavation 9.1M long PSCC Pole | Each | 4 | 2400 | 9600
|  | Concreting to a size of 2'6" x 2'6"' x 6'0" (0.75M x 0.75M x 1.8M) to line poles as well as strut pole with C.C (1:3:6) using 40mm HBGMetal - For 9.1M / 280 Kg PSCC Pole (Volume of pole for height of 1.80M from bottom of pole = 0.077 Cum) Volume of Concrete = 0.936 Cum | Cum | 3.744 | 735.6 | 2754.0864
| SCSR-0407-005 | Assembly and erection of double pole D.P Structure as per specification which includes fixing of top channels and cross bracings,transport of all Materials from road side to the location,earthing,back filling with earth ramming etc.,excluding pit excavation,concreting,erection of poles and cost of earthing Material 11KV DP Structure with 9.1Mtrs PSCC Poles | Each | 2 | 2900 | 5800
|  | Fabrication Mild Steel work in Structural steel of Angles,Channels,Beams etc. for MS gates, grills etc inculding cutting, hoisting, fixing in position and applying a priming coat of approved steel primer including weilding and bolted with special shaped washer's etc complete including cost & conveyance of all materials labour charges etc., complete for finished item of work. | Kg | 277 | 10.4 | 2880.8
| SCSR-1407-005 | Loading of M.S. Channel (100x50mm) | Kg | 184 | 0.11 | 20.24
| SCSR-1407-005A | Un-Loading of M.S. Channel (100x50mm) | Kg | 184 | 0.07 | 12.88
| SCSR-1407-008 | Loading of M.S. Angle (50x50x6mm) | Kg | 45 | 0.11 | 4.95
| SCSR-1407-008A | Un-Loading of M.S. Angle (50x50x6mm) | Kg | 45 | 0.07 | 3.15
| SCSR-1407-009 | Loading of M.S. Flat (50x6mm) | Kg | 48 | 0.11 | 5.28
| SCSR-1407-009A | Un-Loading of M.S. Flat (50x6mm) | Kg | 48 | 0.07 | 3.36
| SCSR-1413-009 | Loading of Bag of 50Kgs: M.S. Bolts and Nuts all sizes | Bag | 0.5 | 15 | 7.5
| SCSR-1413-009A | Un-Loading of Bag of 50Kgs: M.S. Bolts and Nuts all sizes | Bag | 0.5 | 8 | 4
|  | Total : |  |  |  | 24716.2464
4 |  | 11 KV HG FUSE SET
Labour (Basic Price)
| SCSR-0414-002 | Erection of 11KV HG fuse set including earthing connection | Each | 2 | 650 | 1300
| SCSR-1416-001 | Loading of 11 KV or LT H.G,fuse sets complete with solid core insulator & accessories set | Each | 2 | 8 | 16
| SCSR-1416-001A | Un-Loading of 11 KV or LT H.G,fuse sets complete with solid core insulator & accessories set | Each | 2 | 6 | 12
|  | Total : |  |  |  | 1328
5 |  | HT metering arrangements
a) |  | Material Including all taxes (GST & CESS)
| MHT10003 | HT TVM 11KV 10/5A | Each | 1 | 5178.2637 | 5178.2637
| CBX10005 NCBX1004 | 11KV XLPE Cable 3 Core 95 Sq. mm | RMT | 30 | 699.1099 | 20973.2964
| SCB10012 NCBJ3002 | 3x95 sq.mm Heat shrinkable cable jointing Kit | Each | 1 | 860.2148 | 860.2148
| CBX00022 NPVC0009 | 6 sq.mm | RMT | 30 | 5.5618 | 166.8532
|  | Lugs and other misc. items | LS | 1 | 1278.2 | 1278.2
|  | Total : |  |  |  | 28456.8281
b) |  | Labour (Basic Price)
|  | Fixing of HT operated meter with box including cost of lugs,clamps,GI wire and transport from District Store to site. | Each | 1 | 1415 | 1415
| SCSR-1412-007 | Loading of HT Trivector meters 11KV/110V,33KV/110V and all ratios | Each | 1 | 10 | 10
| SCSR-1412-007A | Un-Loading of HT Trivector meters 11KV/110V,33KV/110V and all ratios | Each | 1 | 10 | 10
|  | laying of 11 KV XLPE cable 3 core 95 sq.mm | RMT | 60 | 20 | 1200
|  | Total : |  |  |  | 2635
6 |  | Installation of LAs
a) |  | Material Including all taxes (GST & CESS)
| LAS00006 NLAS1006 | 11KV Lightning Arrestors (Line Type 9KV, 10KA) | Each | 3 | 553.4958 | 1660.4873
|  | Total : |  |  |  | 1660.4873
b) |  | Labour (Basic Price) |  |  |  | 0
| SCSR-1408-003 | Loading of 9 KV,5 KA LA's (11KV line type) | Each | 3 | 3 | 9
| SCSR-1408-003A | Un-Loading of 9 KV,5 KA LA's (11KV line type) | Each | 3 | 2 | 6
|  | Erection of LAs (9 KV,5 KA LA's (11KV line type)) | Each | 3 | 200 | 600
|  | Total : |  |  |  | 615
7 |  | Earthing with CI pipe
a) |  | Material Including all taxes (GST & CESS)
| EMT00009 NCIE1003 | CI Earth Pipe 50 mm Dia 2.0 Mts Long | Each | 3 | 2939.098 | 8817.2939
| 0 | Supply & laying of 25x3 mm GI flat for earthing | Kg | 50 | 90.9415 | 4547.0745
|  | GI Bolts & Nuts | Kg | 2 | 100.0356 | 200.0713
|  | Total : |  |  |  | 13564.4398
b) |  | Labour (Basic Price)
| SCSR-1421-003 | Loading of C.I. Earth pipe 80/50mm dia,2.0 mtr long | Each | 3 | 5 | 15
| SCSR-1421-003A | Un-Loading of C.I. Earth pipe 80/50mm dia,2.0 mtr long | Each | 3 | 5 | 15
| SCSR-0412-001A | Earthing including cost of bentonate powder and excavation of Pit (0.6M x 0.6M x 2.4M) (C.I Pipe & G.I wire/G.I flat 25x3mm will be supplied by the department) CI Pipe earthing incl providing and fixing of Cement collers of size 2' dia | Each | 3 | 1100 | 3300
|  | Total Labour : |  |  |  | 3330
|  | Grand Total (Material) : |  |  |  | 97905.1888
|  | Grand Total (Labour) : |  |  |  | 36325.2464 | Material | Labour
8 |  | Transport |  |  |  |  | 97905.1888 | 36325.2464 | 134230.4352
|  | CT PT SET (upto 750 Kgs) | LS | 1 | 993.85 | 993.85 |  |  | 0
|  | Transport of 9.1 M long PSCC poles (Including loading and unloading,weighing,counting and stacking at the site complete at both places)Above 50 KM and upto 80 KM | Each | 4 | 576.64 | 2306.56
|  | Transportation of 11 KV AB switches, 11 KV HG Fuse sets, MISC etc., | LS | 1 | 500 | 500
|  | Total : |  |  |  | 3800.41
GRAND TOTAL | [5 empty] | 134230.4352
Labour & Transport | [5 empty] | 40125.6564
|  | Check |  |  |  | 97905.1888
0

## 31 SC-Street
Cost data for Street Light Service Connection (S-ph)
(Rs.)
Sl.No. | Material Code (Stock/Non-stock) | Particulars | Unit | Qty. | Rate (Incl. GST & CESS on Material) | Amount | Base rate | Cess 1% | 18% on CESS | GST 18% | Check
1 | MTE10024 | S-ph Electronic meter (5-30 A) housed in a PP Box | Each | 1 | 797.8982 | 797.8982 | 669.49 | 6.6949 | 1.2051 | 120.5082 | 0
2 |  | S-ph MCB 16A | Each | 1 | 220.22 | 220.22
3 |  | Light sensitive switch | Each | 1 | 707.85 | 707.85
4 | CBX00022 NPVC0009 | PVC Cable Single core 6 sq.mm | Mts. | 15 | 5.5618 | 83.4266 | 4.6667 | 0.046667 | 0.0084001 | 0.84001 | 0
5 |  | PVC Pipe 25 mm | Each | 2 | 60.06 | 120.12
6 |  | PVC Bends 25 mm | Each | 2 | 12.87 | 25.74
7 | BXS00031 | SMC Box for 3-ph Energy meter | Each | 1 | 738.3863 | 738.3863 | 619.5556 | 6.1956 | 1.1152 | 111.52 | 0
8 |  | Misc. items (Bolts & Nuts, Washers etc.) | LS | 1 | 260.26 | 260.26
|  | Total Material : |  |  |  | 2953.9011
|  | 3% Storage & Handling charges on Material |  |  |  | 88.617
|  | 3% Contingencies on Materials |  |  |  | 88.617
|  | 10% Estt. & Genl. charges on Materials |  |  |  | 295.3901
|  | A : Sub-Total Material |  |  |  | 3426.5253
9 |  | Labour & Transport charges - (Basic Price) | LS | 1 | 1494.9 | 1494.9
|  | 1% CESS on Labour & Transport |  |  |  | 14.949
|  | 18% GST on Labour & Transport and CESS |  |  |  | 271.7728
|  | B : Sub Total Labour & Transport |  |  |  | 1781.6218
|  | Total Material + Labour & Transport (A+B) |  |  |  | 5208.1471
|  | Or say : |  |  |  | 5210

## 32 SC-LV Side DTR
Cost data for erection of 1 No. LT Electronic Trivector meter on LV side of DTR
(Rs.)
Sl.No. | Material Code (Stock/Non-stock) | Particulars | Unit | Qty. | Rate (Incl. GST & CESS on Material) | Amount | Base rate | Cess 1% | 18% on CESS | GST 18% | Check
1 | MCT30019 | LT CT Operated Electronic Energy Meter 125/5A with Box with DLMS CAT-C | Each | 1 | 7372.9992 | 7372.9992 |  | 0 | 0 | 0 | #REF!
2 | CBX00004 NCBX0011 | LT XLPE Cable 1 Core 120 Sq. mm | RMT | 30 | 82.8301 | 2484.903
3 | MST00002 NMSA1001 | Supporting MS Flat of 50x6mm ( 2.4kgs/mtr x 1.50 lengthx3Nos.) for PVC cleats for laying cable | Kg | 10.8 | 82.2342 | 888.1294
4 | FBR00001 NBCL1003 | 11 kv Back clamp with MS Flat 50x6 mm | Each | 3 | 95.344 | 286.032
5 | MST00002 NMSA1001 | Mounting arrangements (MS angle 50x50x6mm, 2 Nos. (2'x2x0.30) | Kg | 2.4 | 82.2342 | 197.3621
6 | MST00014 NMSF1001 | Providing of U clamps (0.75mx2.4 Kg) of MS flat 50x6mm | Kg | 1.8 | 82.2342 | 148.0216
7 | BNT00019 NBAN0001 | Misc. items (Bolts & Nuts, Washers, Lugs etc.) | Kg | 10 | 85.9765 | 859.7645
|  | Total Material : |  |  |  | 12237.2117
|  | 3% Storage & Handling charges on Material |  |  |  | 367.1164
|  | 3% Contingencies on Materials |  |  |  | 367.1164
|  | 10% Estt. & Genl. charges on Materials |  |  |  | 1223.7212
|  | A : Sub-Total Material |  |  |  | 14195.1656
8 |  | Labour & Transport charges - (Basic Price) | LS | 1 | 1745 | 1745
|  | 1% CESS on Labour & Transport |  |  |  | 17.45
|  | 18% GST on Labour & Transport and CESS |  |  |  | 317.241
|  | B : Sub Total Labour & Transport |  |  |  | 2079.691
|  | Total Material + Labour & Transport (A+B) |  |  |  | 16274.8566
|  | Or say : |  |  |  | 16280

## 32 SC-LV Side DTR - WS
Data sheet for erection of 1 No. LT Electronic Trivector meter on LV side of DTR
(Rs.)
Sl.No. | SAP CODE | Particulars | Unit | Qty. | Rate | Amount
1 |  | LT metering arrangements
Labour (Basic Price)
| SCSR-1003-002 | Fixing of CT operated meter on LV side of AGL Distribution transformers with box including cost of lugs,clamps,GI wire and transport from District Store to site. | Each | 1 | 1415 | 1415
| SCSR-1412-004 | Loading of LT CT Electronic Meters all capacity | Each | 1 | 15 | 15
| SCSR-1412-004A | Un-Loading of LT CT Electronic Meters all capacity | Each | 1 | 15 | 15
|  | laying of LT PVC single core cable of 120 sq.mm including lugging connections (2 feedersx 7.5m x 4 wires) | RMT | 30 | 10 | 300
|  | Total : |  |  |  | 1745

## 33 Cap
Cost data for erection of 2 MVAR Capacitor Bank
(Rs.)
Sl.No. | Material Code (Stock/Non-stock) | Particulars | Unit | Qty. | Rate (Incl. GST & CESS on Material) | Amount | Base rate | Cess 1% | 18% on CESS | GST 18% | Check | Old Rate
1 | CPT10009 | 2 MVAR 11 kv Capacitor Bank along with associated equipment (Capactors, Structure and VCB) | Each | 1 | 790224.1818 | 790224.1818 | 663051 | 6630.51 | 1193.4918 | 119349.18 | 0 | 782400.18
2 | BAT00027 | 24 V 40 AH Battery set including Battery charger | Each | 1 | 28829.1006 | 28829.1006 | 22317 | 223.17 | 40.1706 | 6248.76 | 0 | 25812.5
3 | CDR00010 | Panther conductor | Km | 0.05 | 165302.66 | 8265.133 | 138700 | 1387 | 249.66 | 24966 | 0 | 147854
4 | INS10008 NPOI1001 | 11 kv Post type insulators | Each | 3 | 278.0827 | 834.2481 | 233.33 | 2.3333 | 0.41999 | 41.9994 | 0 | 274.94
5 | EMT00006 NCIE1002 | Cost of CI pipe 80mm Dia | Each | 2 | 4657.1254 | 9314.2507 | 3907.64 | 39.0764 | 7.0338 | 703.3752 | 0 | 3299.9998
6 | HGF10002 NHGF1003 | 11 kv HG Fuse set with Insulators | Each | 1 | 1983.6319 | 1983.6319 | 1664.4 | 16.644 | 2.9959 | 299.592 | 0 | 1879.9996
|  | Total Material : |  |  |  | 839450.5461
|  | 3% Storage & Handling charges on Material |  |  |  | 25183.5164
|  | 3% Contingencies on Materials |  |  |  | 25183.5164
|  | 10% Estt. & Genl. charges on Materials |  |  |  | 83945.0546
|  | A : Sub-Total Material |  |  |  | 973762.6335
7 |  | Labour & Transport charges - (Basic Price) | LS | 1 | 81463.342 | 81463.342
|  | 1% CESS on Labour & Transport |  |  |  | 814.6334
|  | 18% GST on Labour & Transport and CESS |  |  |  | 14810.0356
|  | B : Sub Total Labour & Transport |  |  |  | 97088.011
|  | Total Material + Labour & Transport (A+B) |  |  |  | 1070850.6445
|  | Or say : |  |  |  | 1070860

## 33 CAp - WS
Data sheet for labour portion for erection of 2 MVAR Capacitor Bank
(Rs.)
Sl.No. | Particulars | Unit | Qty. | Rate | Amount
1 | Excavation of pit
a) | Capacitor bank | Cum | 1.44 | 313 | 450.72
b) | VCBs | Cum | 2.5 | 313 | 782.5
c) | Isolator (1.1x0.6x1.0 cum) | Cum | 0.66 | 313 | 206.58
d) | CTs (1.0x0.6x1.0 cum) | Cum | 0.6 | 313 | 187.8
e) | Control panel | Cum | 0.3 | 313 | 93.9
| Sub Total : |  |  |  | 1721.5
2 | Laying of foundation
a) | Capacitor bank | Cum | 1.72 | 4271 | 7346.12
b) | VCBs | Cum | 3.07 | 4271 | 13111.97
c) | Isolator (1.1x0.6x1.2 cum) | Cum | 0.792 | 4271 | 3382.632
d) | CTs (1.0x0.6x1.2 cum) | Cum | 0.72 | 4271 | 3075.12
e) | Control panel | Cum | 0.4 | 4271 | 1708.4
| Sub Total : |  |  |  | 28624.242
3 | Erection of VCB | Each | 1 | 13500 | 13500
4 | Capacitor Bank | Each | 9 | 547.69 | 4929.21
5 | Erection of series reactor | Each | 1 | 547.69 | 547.69
6 | Erection of LAs | Each | 1 | 366 | 366
7 | Erection of Neutral CT | Each | 1 | 500 | 500
| Sub Total : |  |  |  | 19842.9
8 | Earthing
a) | Excavation, fixing of earth pipe, bentonite and providing of RCC collar of size 0.60 M dia x 0.50 M height | Each | 2 | 1100 | 2200
b) | MS flat 50x6 including excavation for interconnection of equipment | RMT | 50 | 90 | 4500
| Sub Total : |  |  |  | 6700
9 | Cables
a) | Laying of DC, AC cables and connecting cable from CTs to control panel and interconnecting all mechanism | RMT | 250 | 29 | 7250
b) | Providing of cable termination to breaker panel etc. including lugs | Each | 50 | 25 | 1250
| Sub Total : |  |  |  | 8500
10 | Erection of 11 kv HG fuse set | Each | 1 | 666.7 | 666.7
11 | Erection of Battery along with charger | Each | 1 | 1108 | 1108
12 | Jumpering and connecting of capacitor to bus including cost of clamps | LS | 1 | 2000 | 2000
13 | Testing & Commisioning of 2 MVAR capacitor bank | Each | 1 | 2000 | 2000
| Sub Total : |  |  |  | 5774.7
| Grand Total (Labour) : |  |  |  | 71163.342
14 | Transport of material : | Each | 1 | 10300 | 10300

## 34 SS-2x8-CB
Cost data for erection of 33/11 kv SS with 2x8 mva Power Transformer and NF = 6 No. 11 kv feeders (with 11 kv 2 MVAR Capacitor Bank)
(Rs. in lakhs)
Sl.No. | Material Code (Stock/Non-stock) | Particulars | Unit | Qty. | Rate (Incl. GST & CESS on Material) | Amount
1a |  | Lands and Rights | LS | 1 | As per local conditions | 4 | [5 empty] | OLD RATE
1b |  | Plantation of Trees | LS | 1 | 0.2178 | 0.2178 | [5 empty] | 0.198 | 0.2178
2 |  | Control Room and Consumer Service Centre (including furniture) | LS | 1 | 7.26 | 7.26 | [5 empty] | 6.6 | 7.26
3 |  | Station Auxillaries |  |  |  | 0
a) |  | Peripheral, Security Fencing, Approach road, Retaing wall around Switchyard with gravel filling, Gate and Bore well | LS | 1 | 10.164 | 10.164 | [5 empty] | 9.24 | 10.164
b) |  | Yard lighting | LS | 1 | 0.8712 | 0.8712 | [5 empty] | 0.792 | 0.8712
c) |  | Fire fighting equipment | LS | 1 | 0.9636 | 0.9636 | [5 empty] | 0.876 | 0.9636
d) |  | P&T phone and wireless set | LS | 1 | 0.726 | 0.726 | [5 empty] | 0.66 | 0.726
4 |  | Foundations for structures, PTRs & breakers | LS | 1 | 7.26 | 7.26 | [5 empty] | 6.6 | 7.26
5 |  | Bus bars, Jumpers, Connectors clamps etc. | LS | 1 | 3.63 | 3.63 | [5 empty] | 3.3 | 3.63
6 |  | Control Cables | LS | 1 | 2.904 | 2.904 | Base rate | Cess 1% | 18% on CESS | GST 18% | Check | 2.64 | 2.904
7 |  | Structural Steel (GI) | MT | 20 | 1.0286 | 20.5726 | 0.86309 | 0.0086309 | 0.0015536 | 0.15536 | 0 | 0.57197
8 |  | Transformers |  |  |  | 0
a) | PTR00008 | 33/11 kv 8 mva Power Transformer | Each | 2 | 81.7845 | 163.5691 | [5 empty] | 49.9986
b) | DTC31131 DTC31162 | 11 KV 25 kva 3-ph CRGO / Amourphous core DTR (Al) - BIS level 2 | Each | 1 | 0.70139 | 0.70139 | [5 empty] | 0.63661
9 |  | Circiut Breakres (including Trivector meters) |  |  |  | 0
a) | BRK30002 | 33 kv Group control with CTs and panel (33 KV 24 V DC Feeder VCB with CRP & CTs of ratio 400-200-100/1-1 A ) | Each | 2 | 4.4945 | 8.989 | [5 empty] | 3.8828
b) | BRK10002 | 20 KA 11 kv feeder VCB including Control panel and CTs (NF=6) (11KV 24V DC Feeder VCBs with Control Relay Panels & CTs of ratio 400-200-100/1-1A ) | Each | 6 | 3.0906 | 18.5436 | [5 empty] | 2.43
c) | BRK10004 | 20 KA 11 kv LV VCB including Control panel and CTs | Each | 2 | 3.1411 | 6.2822 | [5 empty] | 2.45
10 |  | Control Circiut Panels |  |  |  | 0
a) |  | AC Supply Panel | Each | 1 | 0.4356 | 0.4356 | [5 empty] | 0.396 | 0.4356
b) |  | Alaram Panel | Each | 1 | 0.4356 | 0.4356 | [5 empty] | 0.396 | 0.4356
11 |  | Instrumnet Transformers |  |  |  | 0
a) | ITR30056 | 33 kv PT (Single unit) | Each | 3 | 0.2525 | 0.7575 | [5 empty] | 0.20677
b) | ITR10033 | 11 kv PT (3-ph) | Each | 1 | 0.3002 | 0.3002 | [5 empty] | 0.191
12 |  | Lightning Arrestors |  |  |  | 0
a) | LAS00004 NLAS3300 | 33 kv 10 KA | Each | 12 | 0.033287 | 0.39944 | [5 empty] | 0.032957
b) | LAS00002 NLAS1001 NLAS1005 | 11 kv Station type 10 KA | Each | 6 | 0.016685 | 0.10011 | [5 empty] | 0.01652
c) | LAS00001 NLAS1003 | 11 kv Line Type (NF=6) | Each | 18 | 0.0033835 | 0.060903 | [5 empty] | 0.00335
13 |  | Isolating switches |  |  |  | 0
a) | ABS30004 NABS3003 | 33 kv 800 Amps AB Switch (Double break) | Each | 7 | 0.36711 | 2.5698 | [5 empty] | 0.36348
b) | ABS10015 | 11 kv 800A AB switch (Double break) | Each | 3 | 0.23735 | 0.71204 | [5 empty] | 0.15279
c) | ABS10008 | 11 kv 400A AB switch | Each | 12 | 0.075083 | 0.901 | [5 empty] | 0.07434
d) | ABS10004 | 11 kv 200A AB switch | Each | 1 | 0.097172 | 0.097172 | [5 empty] | 0.07969
e) | HGF30002 | 33 kv Horn Gap Fuse set (1xNT) | Each | 0 | 0.071913 | 0 | [5 empty] | 0.071199
f) | HGF10002 | 11 kv HG fuse set with insulators | Each | 1 | 0.019836 | 0.019836 | [5 empty] | 0.0188
14 | P-68 | 2 MVAR 11 kv Capacitor Bank along with Associated equipment | Each | 1 | 8.3945 | 8.3945 | [5 empty] | 8.9146
15 | BAT00027 | 24 V 40 AH Battery set including Battery charger and DC DB | Each | 6 | 0.28829 | 1.7297 | [5 empty] | 0.25812
16 |  | Earthing of Power Transformer VCBs, AB swicthes, Strucutres with 75x8 mm GI Flat | LS | 1 | 6.578 | 6.578 | [5 empty] | 5.72 | 6.578
|  | Total Material : |  |  |  | 280.146
|  | 3% Contingencies on Materials |  |  |  | 8.4044
|  | 1% T&P Charges on items 7 to 15 |  |  |  | 2.3557
|  | 10% Estt. & Genl. charges on Materials |  |  |  | 28.0146
|  | A : Sub-Total Material |  |  |  | 318.9206
|  | Labour & Transport charges (Basic Price) | LS | 1 | 8.2532 | 8.2532
|  | 1% CESS on Labour & Transport |  |  |  | 0.082532
|  | 18% GST on Labour & Transport and CESS |  |  |  | 1.5004
|  | B : Sub Total Labour & Transport |  |  |  | 9.8362
|  | Total Material + Labour & Transport (A+B) |  |  |  | 328.7568
|  | Or say : |  |  |  | 329
Note: |  | NF = No.of 11 kv feeders. The No.of outgoing feeders at substation limited to the demand in MVA i.e., if substation demand is 5 MVA, the No.of feeders should not exceed five

## 35 SS-2x8
Cost data for erection of 33/11 kv SS with 2x8 mva Power Transformer and NF = 6 No. 11 kv feeders (without 11 kv 2 MVAR Capacitor Bank)
(Rs. in lakhs)
Sl.No. | Material Code (Stock/Non-stock) | Particulars | Unit | Qty. | Rate (Incl. GST & CESS on Material) | Amount
1a |  | Lands and Rights | LS | 1 | As per local conditions | 4
1b |  | Plantation of Trees | LS | 1 | 0.2178 | 0.2178
2 |  | Control Room and Consumer Service Centre (including furniture) | LS | 1 | 7.26 | 7.26
3 |  | Station Auxillaries |  |  |  | 0
a) |  | Peripheral, Security Fencing, Approach road, Retaing wall around Switchyard with gravel filling, Gate and Bore well | LS | 1 | 10.164 | 10.164
b) |  | Yard lighting | LS | 1 | 0.8712 | 0.8712
c) |  | Fire fighting equipment | LS | 1 | 0.9636 | 0.9636
d) |  | P&T phone and wireless set | LS | 1 | 0.726 | 0.726
4 |  | Foundations for structures, PTRs & breakers | LS | 1 | 7.26 | 7.26
5 |  | Bus bars, Jumpers, Connectors clamps etc. | LS | 1 | 3.63 | 3.63
6 |  | Control Cables | LS | 1 | 2.904 | 2.904
7 |  | Structural Steel (GI) | MT | 20 | 1.0286 | 20.5726
8 |  | Transformers |  |  |  | 0
a) | PTR00008 | 33/11 kv 8 mva Power Transformer | Each | 2 | 81.7845 | 163.5691
b) | DTC31131 DTC31162 | 25 kva 3-ph CRGO / Amourphous core DTR (Al) - BIS level 2 | Each | 1 | 0.70139 | 0.70139
9 |  | Circiut Breakres (including Trivector meters) |  |  |  | 0
a) | BRK30002 | 33 kv Group control with CTs and panel | Each | 2 | 4.4945 | 8.989
b) | BRK10002 | 20 KA 11 kv feeder VCB including Control panel and CTs (NF=6) | Each | 6 | 3.0906 | 18.5436
c) | BRK10004 | 20 KA 11 kv LV VCB including Control panel and CTs | Each | 2 | 3.1411 | 6.2822
10 |  | Control Circiut Panels |  |  |  | 0
a) |  | AC Supply Panel | Each | 1 | 0.4356 | 0.4356
b) |  | Alaram Panel | Each | 1 | 0.4356 | 0.4356
11 |  | Instrumnet Transformers |  |  |  | 0
a) | ITR30056 | 33 kv PT (Single unit) | Each | 3 | 0.2525 | 0.7575
b) | ITR10033 | 11 kv PT (3-ph) | Each | 1 | 0.3002 | 0.3002
12 |  | Lightning Arrestors |  |  |  | 0
a) | LAS00004 NLAS3300 | 33 kv 10 KA | Each | 12 | 0.033287 | 0.39944
b) | LAS00002 NLAS1001 NLAS1005 | 11 kv Station type 10 KA | Each | 6 | 0.016685 | 0.10011
c) | LAS00001 NLAS1003 | 11 kv Line Type (NF=6) | Each | 18 | 0.0033835 | 0.060903
13 |  | Isolating switches |  |  |  | 0
a) | ABS30004 NABS3003 | 33 kv 800A AB switch (Double break) | Each | 7 | 0.36711 | 2.5698
b) | ABS10015 | 11 kv 800A AB switch (Double break) | Each | 3 | 0.23735 | 0.71204
c) | ABS10008 | 11 kv 400A AB switch | Each | 12 | 0.075083 | 0.901
d) | ABS10004 | 11 kv 200A AB switch | Each | 1 | 0.097172 | 0.097172
e) | HGF30002 | 33 kv Horn Gap Fuse set (1xNT) | Each | 0 | 0.071913 | 0
f) | HGF10002 | 11 kv HG fuse set | Each | 1 | 0.019836 | 0.019836
14 | BAT00027 | 24 V 40 AH Battery set including Battery charger and DC DB | Each | 6 | 0.28829 | 1.7297
15 |  | Data Acquisition Euipement (SIM, Modem, Cabling etc.) | LS | 1 | 0.82225 | 0.82225 | 0.715 | 0.82225
16 |  | Earthing of Power Transformer VCBs, AB swicthes, Strucutres with 75x8 mm GI Flat | LS | 1 | 6.578 | 6.578
|  | Total Material : |  |  |  | 272.5737
|  | 3% Contingencies on Materials |  |  |  | 8.1772
|  | 1% T&P Charges on items 7 to 15 |  |  |  | 2.28
|  | 10% Estt. & Genl. charges on Materials |  |  |  | 27.2574
|  | A : Sub-Total Material |  |  |  | 310.2883
|  | Labour & Transport charges (Basic Price) | LS | 1 | 7.4386 | 7.4386
|  | 1% CESS on Labour & Transport |  |  |  | 0.074386
|  | 18% GST on Labour & Transport and CESS |  |  |  | 1.3523
|  | B : Sub Total Labour & Transport |  |  |  | 8.8653
|  | Total Material + Labour & Transport (A+B) |  |  |  | 319.1535
|  | Or say : |  |  |  | 319
Note: |  | NF = No.of 11 kv feeders. The No.of outgoing feeders at substation limited to the demand in MVA i.e., if substation demand is 5 MVA, the No.of feeders should not exceed five

## SS 2x8 WS
Working Sheet :: Erection of 33/11 kv SS with 2x8 mva Power Transformer and NF = 6 No. 11 kv feeders
Sl. No. | Description | Basic Rate | 18% GST on Basic | 1% CESS on Basic | 18% GST on CESS | Total | Qty | Amount in Rs. | Remarks
1 | Steel | 12628 |  |  |  | 12628 | 20 | 252560
2 | PTR 8 MVA | 88884 |  |  |  | 88884 | 2 | 177768
3 | 25 KVA DTR | 18484 |  |  |  | 18484 | 1 | 18484
4 | 33 KV VCB | 19387 |  |  |  | 19387 | 2 | 38774
5 | 11 KV Feeder VCB | 18687 |  |  |  | 18687 | 6 | 112122 |  | 41403
6 | LV VCB | 18687 |  |  |  | 18687 | 2 | 37374 |  | 35087.2881
7 | 33 KV PT | 715 |  |  |  | 715 | 3 | 2145 |  | 6315.7119
8 | 11 KV PT | 935 |  |  |  | 935 | 1 | 935 |  | 41403
9 | 33 KV LA | 468 |  |  |  | 468 | 12 | 5616
10 | 11 KV LA | 366 |  |  |  | 366 | 6 | 2196
11 | Line type LA | 172 |  |  |  | 172 | 18 | 3096
12 | 33 KV 800 AB Switch | 4605 |  |  |  | 4605 | 7 | 32235
13 | 11 KV 800 A AB Switch | 3571 |  |  |  | 3571 | 3 | 10713
14 | 11 KV 400 A AB Switch | 3271 |  |  |  | 3271 | 12 | 39252
15 | 11 KV 200 A AB Switch | 3271 |  |  |  | 3271 | 1 | 3271
16 | 11 KV HG Fuse set | 666.7 |  |  |  | 666.7 | 1 | 666.7
17 | Batteries with Charger with DCCB | 1108 |  |  |  | 1108 | 6 | 6648
Sub Total | [7 empty] | 743855.7
19 | 2 MVAR Capacitor Bank | 81463.342 |  |  |  | 81463.342 | 1 | 81463.342

## 36 SS-2x5-CB
Cost data for erection of 33/11 kv SS with 2x5 mva Power Transformer and NF = 6 No. 11 kv feeders (with 11 kv 2 MVAR Capacitor Bank)
(Rs. in lakhs)
Sl.No. | Material Code (Stock/Non-stock) | Particulars | Unit | Qty. | Rate (Incl. GST & CESS on Material) | Amount
1a |  | Lands and Rights | LS | 1 | As per local conditions | 4
1b |  | Plantation of Trees | LS | 1 | 0.2178 | 0.2178
2 |  | Control Room and Consumer Service Centre (including furniture) | LS | 1 | 7.26 | 7.26
3 |  | Station Auxillaries |  |  |  | 0
a) |  | Peripheral, Security Fencing, Approach road, Retaing wall around Switchyard with gravel filling, Gate and Bore well | LS | 1 | 10.164 | 10.164
b) |  | Yard lighting | LS | 1 | 0.8712 | 0.8712
c) |  | Fire fighting equipment | LS | 1 | 0.9636 | 0.9636
d) |  | P&T phone and wireless set | LS | 1 | 0.726 | 0.726
4 |  | Foundations for structures, PTRs & breakers | LS | 1 | 7.26 | 7.26
5 |  | Bus bars, Jumpers, Connectors clamps etc. | LS | 1 | 3.63 | 3.63
6 |  | Control Cables | LS | 1 | 2.904 | 2.904
7 |  | Structural Steel (GI) | MT | 18 | 1.0286 | 18.5154
8 |  | Transformers |  |  |  | 0 | Base rate | Cess 1% | 18% on CESS | GST 18% | Check
a) | PTR00006 | 33/11 kv 5 mva Power Transformer | Each | 2 | 62.1879 | 124.3759 | 52.1798 | 0.5218 | 0.093924 | 9.3924 | 0
b) | DTC31131 DTC31162 | 11kv / 433 V 25 kva 3-ph Stn. Transformer | Each | 1 | 0.70139 | 0.70139
9 |  | Circiut Breakres (including Trivector meters) |  |  |  | 0
a) | BRK10002 | 20 KA 11 kv feeder VCB including Control panel and CTs (NF=4) | Each | 6 | 3.0906 | 18.5436
b) | BRK10004 | 20 KA 11 kv LV VCB including Control panel and CTs | Each | 2 | 3.1411 | 6.2822
10 |  | Control Circiut Panels |  |  |  | 0
a) |  | AC Supply Panel | Each | 1 | 0.4356 | 0.4356
b) |  | Alaram Panel | Each | 1 | 0.4356 | 0.4356
11 |  | Instrumnet Transformers |  |  |  | 0
a) | ITR10033 | 11 kv PT (3-ph) | Each | 1 | 0.3002 | 0.3002
12 |  | Lightning Arrestors |  |  |  | 0
a) | LAS00004 NLAS3300 | 33 kv 10 KA | Each | 12 | 0.033287 | 0.39944
b) | LAS00002 NLAS1001 NLAS1005 | 11 kv Station type 10 KA | Each | 6 | 0.016685 | 0.10011
c) | LAS00001 NLAS1003 | 11 kv Line Type (NF=6) | Each | 18 | 0.0033835 | 0.060903
13 |  | Isolating switches |  |  |  | 0
a) | ABS30004 NABS3003 | 33 kv 800A AB switch (Double break) | Each | 3 | 0.36711 | 1.1013
b) | ABS10015 | 11 kv 800A AB switch (Double break) | Each | 3 | 0.23735 | 0.71204
c) | ABS10008 | 11 kv 400A AB switch | Each | 12 | 0.075083 | 0.901
d) | ABS10004 | 11 kv 200A AB switch | Each | 1 | 0.097172 | 0.097172
e) | HGF30002 | 33 kv Horn Gap Fuse set (1xNT) | Each | 2 | 0.071913 | 0.14383
f) | HGF10002 | 11 kv HG fuse set | Each | 1 | 0.019836 | 0.019836
14 | P-68 | 2 MVAR 11 kv Capacitor Bank along with Associated equipment | Each | 1 | 8.3945 | 8.3945
15 | BAT00027 | 24 V 40 AH Battery set including Battery charger and DC DB | Each | 5 | 0.28829 | 1.4415
16 |  | Data Acquisition Euipement (SIM, Modem, Cabling etc.) | LS | 1 | 0.82225 | 0.82225
17 |  | Earthing of Power Transformer VCBs, AB swicthes, Strucutres with 75x8 mm GI Flat | LS | 1 | 6.578 | 6.578
|  | Total Material : |  |  |  | 228.3583
|  | 3% Contingencies on Materials |  |  |  | 6.8507
|  | 1% T&P Charges on items 7 to 15 |  |  |  | 1.8296
|  | 10% Estt. & Genl. charges on Materials |  |  |  | 22.8358
|  | A : Sub-Total Material |  |  |  | 259.8745
|  | Labour & Transport charges (Basic Price) | LS | 1 | 7.271 | 7.271
|  | 1% CESS on Labour & Transport |  |  |  | 0.07271
|  | 18% GST on Labour & Transport and CESS |  |  |  | 1.3219
|  | B : Sub Total Labour & Transport |  |  |  | 8.6656
|  | Total Material + Labour & Transport (A+B) |  |  |  | 268.5401
|  | Or say : |  |  |  | 269
Note: |  | NF = No.of 11 kv feeders. The No.of outgoing feeders at substation limited to the demand in MVA i.e., if substation demand is 5 MVA, the No.of feeders should not exceed five

## 37 SS-2x5
Cost data for erection of 33/11 kv SS with 2x5 mva Power Transformer and NF = 6 No. 11 kv feeders (without 11 kv 2 MVAR Capacitor Bank)
(Rs. in lakhs)
Sl.No. | Material Code (Stock/Non-stock) | Particulars | Unit | Qty. | Rate (Incl. GST & CESS on Material) | Amount
1a |  | Lands and Rights | LS | 1 | As per local conditions | 4
1b |  | Plantation of Trees | LS | 1 | 0.2178 | 0.2178
2 |  | Control Room and Consumer Service Centre (including furniture) | LS | 1 | 7.26 | 7.26
3 |  | Station Auxillaries |  |  |  | 0
a) |  | Peripheral, Security Fencing, Approach road, Retaing wall around Switchyard with gravel filling, Gate and Bore well | LS | 1 | 10.164 | 10.164
b) |  | Yard lighting | LS | 1 | 0.8712 | 0.8712
c) |  | Fire fighting equipment | LS | 1 | 0.9636 | 0.9636
d) |  | P&T phone and wireless set | LS | 1 | 0.726 | 0.726
4 |  | Foundations for structures, PTRs & breakers | LS | 1 | 7.26 | 7.26
5 |  | Bus bars, Jumpers, Connectors clamps etc. | LS | 1 | 3.63 | 3.63
6 |  | Control Cables | LS | 1 | 2.904 | 2.904
7 |  | Structural Steel (GI) | MT | 18 | 1.0286 | 18.5154
8 |  | Transformers |  |  |  | 0
a) | PTR00006 | 33/11 kv 5 mva Power Transformer | Each | 2 | 62.1879 | 124.3759
b) | DTC31131 DTC31162 | 11 KV 25 kva 3-ph CRGO / Amourphous core DTR (Al) - BIS level 2 | Each | 1 | 0.70139 | 0.70139
9 |  | Circiut Breakres (including Trivector meters) |  |  |  | 0
a) | BRK10002 | 20 KA 11 kv feeder VCB including Control panel and CTs (NF=4) | Each | 6 | 3.0906 | 18.5436
b) | BRK10004 | 20 KA 11 kv LV VCB including Control panel and CTs | Each | 2 | 3.1411 | 6.2822
10 |  | Control Circiut Panels |  |  |  | 0
a) |  | AC Supply Panel | Each | 1 | 0.4356 | 0.4356
b) |  | Alaram Panel | Each | 1 | 0.4356 | 0.4356
11 |  | Instrumnet Transformers |  |  |  | 0
a) | ITR10033 | 11 kv PT (3-ph) | Each | 1 | 0.3002 | 0.3002
12 |  | Lightning Arrestors |  |  |  | 0
a) | LAS00004 NLAS3300 | 33 kv 10 KA | Each | 12 | 0.033287 | 0.39944
b) | LAS00002 NLAS1001 NLAS1005 | 11 kv Station type 10 KA | Each | 6 | 0.016685 | 0.10011
c) | LAS00001 NLAS1003 | 11 kv Line Type (NF=6) | Each | 18 | 0.0033835 | 0.060903
13 |  | Isolating switches |  |  |  | 0
a) | ABS30004 NABS3003 | 33 kv 800A AB switch (Double break) | Each | 3 | 0.36711 | 1.1013
b) | ABS10015 | 11 kv 800A AB switch (Double break) | Each | 3 | 0.23735 | 0.71204
c) | ABS10008 | 11 kv 400A AB switch | Each | 12 | 0.075083 | 0.901
d) | ABS10004 | 11 kv 200A AB switch | Each | 1 | 0.097172 | 0.097172
e) | HGF30002 | 33 kv Horn Gap Fuse set (1xNT) | Each | 2 | 0.071913 | 0.14383
f) | HGF10002 | 11 kv HG fuse set | Each | 1 | 0.019836 | 0.019836
14 | BAT00027 | 24 V 40 AH Battery set including Battery charger and DC DB | Each | 5 | 0.28829 | 1.4415
15 |  | Data Acquisition Euipement (SIM, Modem, Cabling etc.) | LS | 1 | 0.82225 | 0.82225
16 |  | Earthing of Power Transformer VCBs, AB swicthes, Strucutres with 75x8 mm GI Flat | LS | 1 | 6.578 | 6.578
|  | Total Material : |  |  |  | 219.9638
|  | 3% Contingencies on Materials |  |  |  | 6.5989
|  | 1% T&P Charges on items 7 to 15 |  |  |  | 1.7539
|  | 10% Estt. & Genl. charges on Materials |  |  |  | 21.9964
|  | A : Sub-Total Material |  |  |  | 250.313
|  | Labour & Transport charges (Basic Price) | LS | 1 | 6.4564 | 6.4564
|  | 1% CESS on Labour & Transport |  |  |  | 0.064564
|  | 18% GST on Labour & Transport and CESS |  |  |  | 1.1738
|  | B : Sub Total Labour & Transport |  |  |  | 7.6947
|  | Total Material + Labour & Transport (A+B) |  |  |  | 258.0077
|  | Or say : |  |  |  | 258
Note: |  | NF = No.of 11 kv feeders. The No.of outgoing feeders at substation limited to the demand in MVA i.e., if substation demand is 5 MVA, the No.of feeders should not exceed five

## SS 2x5 WS
Working Sheet :: Erection of 33/11 kv SS with 2x5 mva Power Transformer and NF = 6 No. 11 kv feeders
Sl. No. | Description | Basic Rate | 18% GST on Basic | 1% CESS on Basic | 18% GST on CESS | Total | Qty | Amount in Rs. | Remarks
1 | Steel | 12628 |  |  |  | 12628 | 18 | 227304
2 | PTR 5 MVA | 87460 |  |  |  | 87460 | 2 | 174920
3 | 25 KVA DTR | 6484 |  |  |  | 6484 | 1 | 6484
4 | 11 KV Feeder VCB | 18687 |  |  |  | 18687 | 6 | 112122 |  | 41403
5 | LV VCB | 18687 |  |  |  | 18687 | 2 | 37374 |  | 35087.2881
6 | 11 KV PT | 935 |  |  |  | 935 | 1 | 935 |  | #REF!
7 | 33 KV LA | 468 |  |  |  | 468 | 12 | 5616
8 | 11 KV LA | 366 |  |  |  | 366 | 6 | 2196
9 | Line type LA | 172 |  |  |  | 172 | 18 | 3096
10 | 33 KV 800 AB Switch | 4605 |  |  |  | 4605 | 3 | 13815
11 | 11 KV 800 A AB Switch | 3571 |  |  |  | 3571 | 3 | 10713
12 | 11 KV 400 A AB Switch | 3271 |  |  |  | 3271 | 12 | 39252
13 | 11 KV 200 A AB Switch | 3271 |  |  |  | 3271 | 1 | 3271
14 | 33 KV HG Fuse set | 1166.7 |  |  |  | 1166.7 | 2 | 2333.4
15 | 11 KV HG Fuse set | 666.7 |  |  |  | 666.7 | 1 | 666.7
16 | Batteries with Charger with DCCB | 1108 |  |  |  | 1108 | 5 | 5540
Sub Total | [7 empty] | 645638.1
17 | 2 MVAR Capacitor Bank | 81463.342 |  |  |  | 81463.342 | 1 | 81463.342

## 38 SS-1x5-CB
Cost data for erection of 33/11 kv SS with 1x5 mva Power Transformer and NF = 3 No. 11 kv feeders (with 11 kv 2 MVAR Capacitor Bank)
(Rs. in lakhs)
Sl.No. | Material Code (Stock/Non-stock) | Particulars | Unit | Qty. | Rate (Incl. GST & CESS on Material) | Amount
1a |  | Lands and Rights | LS | 1 | As per local conditions | 4
1b |  | Plantation of Trees | LS | 1 | 0.2178 | 0.2178
2 |  | Control Room and Consumer Service Centre (including furniture) | LS | 1 | 7.26 | 7.26
3 |  | Station Auxillaries |  |  |  | 0
a) |  | Peripheral, Security Fencing, Approach road, Retaing wall around Switchyard with gravel filling, Gate and Bore well | LS | 1 | 10.164 | 10.164
b) |  | Yard lighting | LS | 1 | 0.8712 | 0.8712
c) |  | Fire fighting equipment | LS | 1 | 0.9636 | 0.9636
d) |  | P&T phone and wireless set | LS | 1 | 0.726 | 0.726
4 |  | Foundations for structures, PTRs & breakers | LS | 1 | 7.26 | 7.26
5 |  | Bus bars, Jumpers, Connectors clamps etc. | LS | 1 | 3.63 | 3.63
6 |  | Control Cables | LS | 1 | 2.904 | 2.904
7 |  | Structural Steel (GI) | MT | 18 | 1.0286 | 18.5154
8 |  | Transformers |  |  |  | 0
a) | PTR00006 | 33/11 kv 5 mva Power Transformer | Each | 1 | 62.1879 | 62.1879
b) | DTC31131 DTC31162 | 11kv 25 kva 3-ph CRGO / Amourphous core DTR (Al) - BIS level 2 | Each | 1 | 0.70139 | 0.70139
9 |  | Circiut Breakres (including Trivector meters) |  |  |  | 0
a) | BRK10002 | 20 KA 11 kv feeder VCB including Control panel and CTs (NF=3) | Each | 3 | 3.0906 | 9.2718
b) | BRK10004 | 20 KA 11 kv LV VCB including Control panel and CTs | Each | 1 | 3.1411 | 3.1411
10 |  | Control Circiut Panels |  |  |  | 0
a) |  | AC Supply Panel | Each | 1 | 0.4356 | 0.4356
b) |  | Alaram Panel | Each | 1 | 0.4356 | 0.4356
11 |  | Instrumnet Transformers |  |  |  | 0
a) | ITR10033 | 11 kv PT (3-ph) | Each | 1 | 0.3002 | 0.3002
12 |  | Lightning Arrestors |  |  |  | 0
a) | LAS00004 NLAS3300 | 33 kv 10 KA | Each | 6 | 0.033287 | 0.19972
b) | LAS00002 NLAS1001 NLAS1005 | 11 kv Station type 10 KA | Each | 3 | 0.016685 | 0.050056
c) | LAS00001 NLAS1003 | 11 kv Line Type (NF=3) | Each | 9 | 0.0033835 | 0.030452
13 |  | Isolating switches |  |  |  | 0
a) | ABS30004 NABS3003 | 33 kv 800A AB switch (Double break) | Each | 2 | 0.36711 | 0.73423
b) | ABS10015 | 11 kv 800A AB switch (Double break) | Each | 2 | 0.23735 | 0.47469
c) | ABS10008 | 11 kv 400A AB switch | Each | 8 | 0.075083 | 0.60067
d) | ABS10004 | 11 kv 200A AB switch | Each | 1 | 0.097172 | 0.097172
e) | HGF30002 | 33 kv Horn Gap Fuse set (1xNT) | Each | 1 | 0.071913 | 0.071913
f) | HGF10002 | 11 kv HG fuse set | Each | 1 | 0.019836 | 0.019836
14 | P-68 | 2 MVAR 11 kv Capacitor Bank along with Associated equipment | Each | 1 | 8.3945 | 8.3945
15 | BAT00027 | 24 V 40 AH Battery set including Battery charger and DC DB | Each | 2 | 0.28829 | 0.57658
16 |  | Data Acquisition Euipement (SIM, Modem, Cabling etc.) | LS | 1 | 0.82225 | 0.82225
17 |  | Earthing of Power Transformer VCBs, AB swicthes, Strucutres with 75x8 mm GI Flat | LS | 1 | 6.578 | 6.578
|  | Total Material : |  |  |  | 151.6357
|  | 3% Contingencies on Materials |  |  |  | 4.5491
|  | 1% T&P Charges on items 7 to 15 |  |  |  | 1.0624
|  | 10% Estt. & Genl. charges on Materials |  |  |  | 15.1636
|  | A : Sub-Total Material |  |  |  | 172.4107
|  | Labour & Transport charges (Basic Price) | LS | 1 | 5.3369 | 5.3369
|  | 1% CESS on Labour & Transport |  |  |  | 0.053369
|  | 18% GST on Labour & Transport and CESS |  |  |  | 0.97025
|  | B : Sub Total Labour & Transport |  |  |  | 6.3605
|  | Total Material + Labour & Transport (A+B) |  |  |  | 178.7712
|  | Or say : |  |  |  | 179
Note: |  | NF = No.of 11 kv feeders. The No.of outgoing feeders at substation limited to the demand in MVA i.e., if substation demand is 5 MVA, the No.of feeders should not exceed five

## 39 SS-1x5
Cost data for erection of 33/11 kv SS with 1x5 mva Power Transformer and NF = 3 No. 11 kv feeders (without 11 kv 2 MVAR Capacitor Bank)
(Rs. in lakhs)
Sl.No. | Material Code (Stock/Non-stock) | Particulars | Unit | Qty. | Rate (Incl. GST & CESS on Material) | Amount
1a |  | Lands and Rights | LS | 1 | As per local conditions | 4
1b |  | Plantation of Trees | LS | 1 | 0.2178 | 0.2178
2 |  | Control Room and Consumer Service Centre (including furniture) | LS | 1 | 7.26 | 7.26
3 |  | Station Auxillaries |  |  |  | 0
a) |  | Peripheral, Security Fencing, Approach road, Retaing wall around Switchyard with gravel filling, Gate and Bore well | LS | 1 | 10.164 | 10.164
b) |  | Yard lighting | LS | 1 | 0.8712 | 0.8712
c) |  | Fire fighting equipment | LS | 1 | 0.9636 | 0.9636
d) |  | P&T phone and wireless set | LS | 1 | 0.726 | 0.726
4 |  | Foundations for structures, PTRs & breakers | LS | 1 | 7.26 | 7.26
5 |  | Bus bars, Jumpers, Connectors clamps etc. | LS | 1 | 3.63 | 3.63
6 |  | Control Cables | LS | 1 | 2.904 | 2.904
7 |  | Structural Steel (GI) | MT | 18 | 1.0286 | 18.5154
8 |  | Transformers |  |  |  | 0
a) | PTR00006 | 33/11 kv 5 mva Power Transformer | Each | 1 | 62.1879 | 62.1879
b) | DTC31131 DTC31162 | 11kv 25 kva 3-ph CRGO / Amourphous core DTR (Al) - BIS level 2 | Each | 1 | 0.70139 | 0.70139
9 |  | Circiut Breakres (including Trivector meters) |  |  |  | 0
a) | BRK10002 | 20 KA 11 kv feeder VCB including Control panel and CTs (NF=3) | Each | 3 | 3.0906 | 9.2718
b) | BRK10004 | 20 KA 11 kv LV VCB including Control panel and CTs | Each | 1 | 3.1411 | 3.1411
10 |  | Control Circiut Panels |  |  |  | 0
a) |  | AC Supply Panel | Each | 1 | 0.4356 | 0.4356
b) |  | Alaram Panel | Each | 1 | 0.4356 | 0.4356
11 |  | Instrumnet Transformers |  |  |  | 0
a) | ITR10033 | 11 kv PT (3-ph) | Each | 1 | 0.3002 | 0.3002
12 |  | Lightning Arrestors |  |  |  | 0
a) | LAS00004 NLAS3300 | 33 kv 10 KA | Each | 6 | 0.033287 | 0.19972
b) | LAS00002 NLAS1001 NLAS1005 | 11 kv Station type 10 KA | Each | 3 | 0.016685 | 0.050056
c) | LAS00001 NLAS1003 | 11 kv Line Type (NF=3) | Each | 9 | 0.0033835 | 0.030452
13 |  | Isolating switches |  |  |  | 0
a) | ABS30004 NABS3003 | 33 kv 800A AB switch (Double break) | Each | 2 | 0.36711 | 0.73423
b) | ABS10015 | 11 kv 800A AB switch (Double break) | Each | 2 | 0.23735 | 0.47469
c) | ABS10008 | 11 kv 400A AB switch | Each | 8 | 0.075083 | 0.60067
d) | ABS10004 | 11 kv 200A AB switch | Each | 1 | 0.097172 | 0.097172
e) | HGF30002 | 33 kv Horn Gap Fuse set (1xNT) | Each | 1 | 0.071913 | 0.071913
f) | HGF10002 | 11 kv HG fuse set | Each | 1 | 0.019836 | 0.019836
14 | BAT00027 | 24 V 40 AH Battery set including Battery charger and DC DB | Each | 2 | 0.28829 | 0.57658
15 |  | Data Acquisition Euipement (SIM, Modem, Cabling etc.) | LS | 1 | 0.82225 | 0.82225
16 |  | Earthing of Power Transformer VCBs, AB swicthes, Strucutres with 75x8 mm GI Flat | LS | 1 | 6.578 | 6.578
|  | Total Material : |  |  |  | 143.2412
|  | 3% Contingencies on Materials |  |  |  | 4.2972
|  | 1% T&P Charges on items 7 to 15 |  |  |  | 0.98667
|  | 10% Estt. & Genl. charges on Materials |  |  |  | 14.3241
|  | A : Sub-Total Material |  |  |  | 162.8492
|  | Labour & Transport charges (Basic Price) | LS | 1 | 4.5223 | 4.5223
|  | 1% CESS on Labour & Transport |  |  |  | 0.045223
|  | 18% GST on Labour & Transport and CESS |  |  |  | 0.82215
|  | B : Sub Total Labour & Transport |  |  |  | 5.3896
|  | Total Material + Labour & Transport (A+B) |  |  |  | 168.2388
|  | Or say : |  |  |  | 168
Note: |  | NF = No.of 11 kv feeders. The No.of outgoing feeders at substation limited to the demand in MVA i.e., if substation demand is 5 MVA, the No.of feeders should not exceed five

## SS 1x5 WS
Working Sheet :: Erection of 33/11 kv SS with 1x5 mva Power Transformer and NF = 3 No. 11 kv feeders
Sl. No. | Description | Basic Rate | 18% GST on Basic | 1% CESS on Basic | 18% GST on CESS | Total | Qty | Amount in Rs. | Remarks
1 | Steel | 12628 |  |  |  | 12628 | 18 | 227304
2 | PTR 5 MVA | 87460 |  |  |  | 87460 | 1 | 87460
3 | 25 KVA DTR | 6484 |  |  |  | 6484 | 1 | 6484
4 | 11 KV Feeder VCB | 18687 |  |  |  | 18687 | 3 | 56061 |  | 41403
5 | LV VCB | 18687 |  |  |  | 18687 | 1 | 18687 |  | 35087.2881
6 | 11 KV PT | 935 |  |  |  | 935 | 1 | 935 |  | #REF!
7 | 33 KV LA | 468 |  |  |  | 468 | 6 | 2808
8 | 11 KV LA Stn type | 366 |  |  |  | 366 | 3 | 1098
9 | 11 KV Line type LA | 172 |  |  |  | 172 | 9 | 1548
10 | 33 KV 800 AB Switch | 4605 |  |  |  | 4605 | 2 | 9210
11 | 11 KV 800 A AB Switch | 3571 |  |  |  | 3571 | 2 | 7142
12 | 11 KV 400 A AB Switch | 3271 |  |  |  | 3271 | 8 | 26168
13 | 11 KV 200 A AB Switch | 3271 |  |  |  | 3271 | 1 | 3271
14 | 33 KV HG Fuse set | 1166.7 |  |  |  | 1166.7 | 1 | 1166.7
15 | 11 KV HG Fuse set | 666.7 |  |  |  | 666.7 | 1 | 666.7
16 | Batteries with Charger with DCCB | 1108 |  |  |  | 1108 | 2 | 2216
Sub Total | [7 empty] | 452225.4
17 | 2 MVAR Capacitor Bank | 81463.342 |  |  |  | 81463.342 | 1 | 81463.342

## 34 Bay11-RS
Cost data for erection of 11 kv Bay Extension in existing 33/11 kv SS (with RS Joist)
(Rs.)
Sl.No. | Material Code (Stock/Non-stock) | Particulars | Unit | Qty. | Rate (Incl. GST & CESS on Material) | Amount
1 | MST00029 NRSJ1001 | 150x150 mm H type beam of 8.5 mts. length (2 Nos. RS Joist) | MT | 0.5984 | 82234.2 | 49208.9453 | 69000 | 690 | 124.2 | 12420 | 0
2 | MST00012 NMSC1002 | 100x50 mm Channel | MT | 0.1659 | 82234.2 | 13642.6538 | 69000 | 690 | 124.2 | 12420 | 0
3 | MST00014 NMSF1001 | MS flat 75x8 mm | MT | 0.05 | 82234.2 | 4111.71 | 69000 | 690 | 124.2 | 12420 | 0
4 | ABS10008 NABS1007 | AB switch 400 Amps conventional type | Each | 2 | 7508.34 | 15016.68 | 6300 | 63 | 11.34 | 1134 | 0
5 | CDR00010 | 200 sq.mm ACSR Conductor (Panther conductor) | Km | 0.02 | 165302.66 | 3306.0532 | 138700 | 1387 | 249.66 | 24966 | 0
6 |  | Disc type Insulator with metal parts | Each | 18 | 237.7045 | 4278.6812 | 199.45 | 1.9945 | 0.35901 | 35.901 | 0
7 | MST00014 NMSF1001 | MS flat 50x6 mm | Kgs | 47.2 | 82.2342 | 3881.4542 |  | 0 | 0 | 0
8 |  | Misc. items (Bolts & Nuts, Washers, Pad clamps etc.) | LS | 1 | 2595.45 | 2595.45 |  | 0 | 0 | 0
|  | Total Material : |  |  |  | 96041.6277
|  | 3% Storage & Handling charges on Material |  |  |  | 2881.2488
|  | 3% Contingencies on Materials |  |  |  | 2881.2488
|  | 10% Estt. & Genl. charges on Materials |  |  |  | 9604.1628
|  | A : Sub-Total Material |  |  |  | 111408.2881
9 |  | Labour & Transport charges - (Basic Price) | LS | 1 | 28106.169 | 28106.169
|  | 1% CESS on Labour & Transport |  |  |  | 281.0617
|  | 18% GST on Labour & Transport and CESS |  |  |  | 5109.7015
|  | B : Sub Total Labour & Transport |  |  |  | 33496.9322
|  | Total Material + Labour & Transport (A+B) |  |  |  | 144905.2203
|  | Or say : |  |  |  | 144910

## 35 Bay11-9.1 M
Cost data for erection of 11 kv Bay Extension in existing 33/11 kv SS (with 9.1 mts. PSCC pole)
(Rs.)
Sl.No. | Material Code (Stock/Non-stock) | Particulars | Unit | Qty. | Rate (Incl. GST & CESS on Material) | Amount
1 | FBR00066 NPLS1006 | 9.1 mts. PSCC pole 280 Kg WL | Each | 2 | 3302.6923 | 6605.3846 | 2771.18 | 27.7118 | 4.9881 | 498.8124 | 0
2 |  | 100x50 mm Channel | MT | 0.1659 | 82234.2 | 13642.6538
3 | MST00014 NMSF1001 | MS flat 75x8 mm | MT | 0.05 | 82234.2 | 4111.71
4 | ABS10008 NABS1007 | AB switch 400 Amps conventional type | Each | 1 | 7508.34 | 7508.34
5 | CDR00010 | 200 sq.mm ACSR Conductor (Panther conductor) | Km | 0.02 | 165302.66 | 3306.0532
6 |  | Disc type Insulator with metal parts | Each | 18 | 237.7045 | 4278.6812
7 | MST00014 NMSF1001 | MS flat 50x6 mm | Kgs | 47.2 | 82.2342 | 3881.4542
8 |  | Misc. items (Bolts & Nuts, Washers, Pad clamps etc.) | LS | 1 | 2595.45 | 2595.45
|  | Total Material : |  |  |  | 45929.727
|  | Total Material : |  |  |  | 85254.0694
|  | 3% Storage & Handling charges on Material |  |  |  | 2557.6221
|  | 3% Contingencies on Materials |  |  |  | 2557.6221
|  | 10% Estt. & Genl. charges on Materials |  |  |  | 8525.4069
|  | A : Sub-Total Material |  |  |  | 98894.7206
9 |  | Labour & Transport charges - (Basic Price) | LS | 1 | 28106.169 | 28106.169
|  | 1% CESS on Labour & Transport |  |  |  | 281.0617
|  | 18% GST on Labour & Transport and CESS |  |  |  | 5109.7015
|  | B : Sub Total Labour & Transport |  |  |  | 33496.9322
|  | Total Material + Labour & Transport (A+B) |  |  |  | 132391.6527
|  | Or say : |  |  |  | 132400

## Bays - WS
Data sheet for erection of 11 KV Bay Extension
(Rs.)
Sl.No. | SAP CODE | Particulars | Unit | Qty. | Rate | Amount
1 |  | Erection of AB switch
Labour (Basic Price)
| SCSR-1415-003 | Loading of 11KV AB switch Conventional type 200 A / 400 A | Each | 1 | 38 | 38
| SCSR-1415-003A | Un-Loading of 11KV AB switch Conventional type 200 A / 400 A | Each | 1 | 28 | 28
| SCSR-0413-003A | Erection of 11KV 200Amps,AB Switch(Conventional type) including alignment and rated size of flat earthing connection | Each | 1 | 3000 | 3000
|  | Total : |  |  |  | 3066
2 |  | Bay Extension
Labour (Basic Price)
|  | Excavation of pits (PER PIT)in all soils (except hard gravel,hardMorrum,disintegrated rock and hard rock requiring blasting) for line poles as well as Strut poles 2'6"x2'6"x6'0" (0.75M x 0.75M x 1.80M) or 20" dia and 6'0" depth (0.6M dia 1.80M depth) with Augur Machine For 9.1M PSCC Poles or 11.0M PSCC Poles or R.S-Joist Poles of above 8.M and below 12M length | Each | 2 | 700 | 1400
|  | ERECTION OF POLES IN 11KV LINES: Erection of pole in position,aligning and setting to work,fixing of cross arms and top clamps,fixing of Insulators/Discs,earthing to supports,back filling with earth and stones property ramming including transport ofMaterials from road side to location excluding pit excavation 9.1M long PSCC Pole | Each | 2 | 2400 | 4800
|  | Concreting to a size of 2'6" x 2'6"' x 6'0" (0.75M x 0.75M x 1.8M) to line poles as well as strut pole with C.C (1:3:6) using 40mm HBGMetal - For 9.1M / 280 Kg PSCC Pole (Volume of pole for height of 1.80M from bottom of pole = 0.077 Cum) Volume of Concrete = 0.936 Cum | Cum | 1.872 | 4513.68 | 8449.609
|  | Fabrication Mild Steel work in Structural steel of Angles,Channels,Beams etc. for MS gates, grills etc inculding cutting, hoisting, fixing in position and applying a priming coat of approved steel primer including weilding and bolted with special shaped washer's etc complete including cost & conveyance of all materials labour charges etc., complete for finished item of work. | Kg | 263.2 | 10.4 | 2737.28
| SCSR-0701-007 | Hoisting of insulators and hardware, stretching the conductor and stringing,tensioning and clamping of 33KV and 11KV bus comprising of three conductors with panther ACSR conductor in existing Substation | RMT | 20 | 300 | 6000
|  | Total : |  |  |  | 23386.889
3 |  | Transport |  |  |  |  | #REF! | #REF! | #REF!
|  | Transport of 9.1 M PSCC / 150x150 mm H type beem of 8.5 mtrs long poles (Including loading and unloading,weighing,counting and stacking at the site complete at both places)Above 50 KM and upto 80 KM | Each | 2 | 576.64 | 1153.28
|  | Transportation of 11 KV AB switches, | LS | 1 | 500 | 500
|  | Total : |  |  |  | 1653.28
LABOUR and TRANSPORT - GRAND TOTAL | [5 empty] | 28106.169

## M Type tower
Bill of Material for 33KV Double Circuit Tower Type "M"
Sl No | Part Description | Part No | Dimensions of Section | Length/Area | Qty | Unit Wt | Total Weight
Stub and cleats
1 | Stub | M01 | 100*100*10 | 4.5 | 4 | 14.9 | 268.2
2 | Cleats for stub | M02 | 65*65*6 | 0.2 | 8 | 5.8 | 9.28
Sub Total | [6 empty] | 277.48
3 | Leg | M03 | 100*100*10 | 3 | 4 | 14.9 | 178.8
4 | Leg | M04 | 80*80*10 | 3 | 4 | 11.8 | 141.6
5 | Leg | M05 | 65*65*6 | 3 | 4 | 5.8 | 69.6
6 | Bracing for 1st leg | M06 | 45*45*6 | 1.222 | 24 | 3.4 | 99.7152
7 | Bracing for 2nd leg | M07 | 45*30*6 | 1.222 | 24 | 2.8 | 82.1184
8 | Bracing for 3rd leg | M08 | 45*30*6 | 1.222 | 24 | 2.8 | 82.1184
9 | Horizantal Bracing | M09 | 45*45*6 | 0.75 | 12 | 3.4 | 30.6
10 | Cross Arms main member | M10 | 45*30*6 | 1.048 | 12 | 2.8 | 35.2128
11 | Cross Arms Tie Member | M11 | 45*30*6 | 0.52 | 12 | 2.8 | 17.472
12 | Cross Arms plan member | M12 | 45*30*6 | 1.016 | 6 | 2.8 | 17.0688
13 | Belt Member Longitudanal Face | M13 | 45*30*6 | 0.75 | 6 | 2.8 | 12.6
14 | Belt Member tranfers face | M14 | 45*30*6 | 0.74 | 6 | 2.8 | 12.432
15 | Strain Plate | M15 | 6mm thick | 0.038 | 6 | 47.1 | 10.7388
16 | Plate | M16 | 6mm thick | 0.013 | 12 | 47.1 | 7.3476
17 | Plate | M17 | 6mm thick | 0.02 | 6 | 47.1 | 5.652
18 | Cover plate for leg joint | M18 | 6mm thick | 0.01448 | 16 | 47.1 | 10.9121
19 | Cover plate for leg joint | M19 | 6mm thick | 0.01128 | 16 | 47.1 | 8.5006
20 | Cleat | M20 | 100X100X10 | 0.362 | 4 | 14.9 | 21.5752
21 | Cleat | M21 | 80X80X10 | 0.362 | 4 | 11.8 | 17.0864
22 | Cleat | M22 | 65X65X6 | 0.282 | 4 | 5.8 | 6.5424
23 | Cleat | M23 | 45X45X6 | 0.282 | 4 | 3.4 | 3.8352
24 | Bolt & Nuts for leg joint | NA | 16 mm dia | 65 mm | 128 | 0.288 | 36.864
25 | Leg joints | NA | 16 mm dia | 50 mm | 96 | 0.2997 | 28.7712
26 | Bolt & nuts for other joints | NA | 16 mm dia | 40 mm | 243 | 0.2467 | 59.9481
27 | Spring washers | NA | 3.5mm |  | 467 | 0.009 | 4.203
28 | Flat Washers for packing | NA | 2mm |  | 48 | 0.01 | 0.48
29 | Flat Washers for packing | NA | 1mm |  | 48 | 0.005 | 0.24
Sub Total | [6 empty] | 1002.0342
Grand Total | [6 empty] | 1279.5142

## M+3 Tower
Bill of Material for 33KV Double Circuit Tower Type " M + 3 "
Sl No | Part Description | Part No | Dimensions of Section | Length/Area | Qty | Unit Wt | Total Weight
Stub and cleats
1 | Stub | M01 | 100*100*10 | 4.5 | 4 | 14.9 | 268.2
2 | Cleats for stub | M02 | 65*65*6 | 0.2 | 8 | 5.8 | 9.28
Sub Total | [6 empty] | 277.48
3 | Leg | M03 | 100*100*10 | 3 | 4 | 14.9 | 178.8
4 | Leg | M04 | 100*100*10 | 3 | 4 | 14.9 | 178.8
5 | Leg | M05 | 80*80*10 | 3 | 4 | 11.8 | 141.6
6 | Leg | M06 | 65*65*6 | 3 | 4 | 5.8 | 69.6
7 | Bracing for 1st leg | M07 | 45*45*6 | 1.222 | 24 | 3.4 | 99.7152
8 | Bracing for 2nd leg | M08 | 45*45*6 | 1.222 | 24 | 3.4 | 99.7152
9 | Bracing for 3rd leg | M09 | 45*30*6 | 1.222 | 24 | 2.8 | 82.1184
10 | Bracing for 4th leg | M10 | 45*30*6 | 1.222 | 24 | 2.8 | 82.1184
11 | Horizantal Bracing | M11 | 45*45*6 | 0.75 | 12 | 3.4 | 30.6
12 | Cross Arms main member | M12 | 45*30*6 | 1.048 | 12 | 2.8 | 35.2128
13 | Cross Arms Tie Member | M13 | 45*30*6 | 0.52 | 12 | 2.8 | 17.472
14 | Cross Arms plan member | M14 | 45*30*6 | 1.016 | 6 | 2.8 | 17.0688
15 | Belt Member Longitudanal Face | M15 | 45*30*6 | 0.75 | 6 | 2.8 | 12.6
16 | Belt Member tranfers face | M16 | 45*30*6 | 0.74 | 6 | 2.8 | 12.432
17 | Strain Plate | M17 | 6mm thick | 0.038 | 6 | 47.1 | 10.7388
18 | Plate | M18 | 6mm thick | 0.013 | 12 | 47.1 | 7.3476
19 | Plate | M19 | 6mm thick | 0.02 | 6 | 47.1 | 5.652
20 | Cover plate for leg joint | M20 | 6mm thick | 0.01448 | 24 | 47.1 | 16.3682
21 | Cover plate for leg joint | M21 | 6mm thick | 0.01128 | 16 | 47.1 | 8.5006
22 | Cleat | M22 | 100X100X10 | 0.362 | 8 | 14.9 | 43.1504
23 | Cleat | M23 | 80X80X10 | 0.362 | 4 | 11.8 | 17.0864
24 | Cleat | M24 | 65X65X6 | 0.282 | 4 | 5.8 | 6.5424
25 | Cleat | M25 | 45X45X6 | 0.282 | 4 | 3.4 | 3.8352
26 | Bolt & Nuts for leg joint | NA | 16 mm dia | 65 mm | 192 | 0.288 | 55.296
27 | Leg joints | NA | 16 mm dia | 50 mm | 96 | 0.2997 | 28.7712
28 | Bolt & nuts for other joints | NA | 16 mm dia | 40 mm | 287 | 0.2467 | 70.8029
29 | Spring washers | NA | 3.5mm |  | 575 | 0.009 | 5.175
30 | Flat Washers for packing | NA | 2mm |  | 48 | 0.01 | 0.48
31 | Flat Washers for packing | NA | 1mm |  | 48 | 0.005 | 0.24
Sub Total | [6 empty] | 1337.8395
Grand Total | [6 empty] | 1615.3195

## M+6 Tower
Bill of Material for 33KV Double Circuit Tower Type " M + 6 "
Sl No | Part Description | Part No | Dimensions of Section | Length/Area | Qty | Unit Wt | Total Weight
Stub and cleats
1 | Stub | M01 | 100*100*10 | 4.5 | 4 | 14.9 | 268.2
2 | Cleats for stub | M02 | 65*65*6 | 0.2 | 8 | 5.8 | 9.28
Sub Total | [6 empty] | 277.48
3 | Leg | M03 | 100*100*10 | 3 | 4 | 14.9 | 178.8
4 | Leg | M03 | 100*100*10 | 3 | 4 | 14.9 | 178.8
5 | Leg | M03 | 100*100*10 | 3 | 4 | 14.9 | 178.8
6 | Leg | M04 | 80*80*10 | 3 | 4 | 11.8 | 141.6
7 | Leg | M05 | 65*65*6 | 3 | 4 | 5.8 | 69.6
8 | Bracing for 1st leg | M07 | 45*45*6 | 1.222 | 24 | 3.4 | 99.7152
9 | Bracing for 2nd leg | M07 | 45*45*6 | 1.222 | 24 | 3.4 | 99.7152
10 | Bracing for 3rd leg | M07 | 45*45*6 | 1.222 | 24 | 3.4 | 99.7152
11 | Bracing for 4th leg | M08 | 45*30*6 | 1.222 | 24 | 2.8 | 82.1184
12 | Bracing for 5th leg | M09 | 45*30*6 | 1.222 | 24 | 2.8 | 82.1184
13 | Horizantal Bracing | M16 | 45*45*6 | 0.75 | 12 | 3.4 | 30.6
14 | Cross Arms main member | M17 | 45*30*6 | 1.048 | 12 | 2.8 | 35.2128
15 | Cross Arms Tie Member | M18 | 45*30*6 | 0.52 | 12 | 2.8 | 17.472
16 | Cross Arms plan member | M19 | 45*30*6 | 1.016 | 6 | 2.8 | 17.0688
17 | Belt Member Longitudanal Face | M20 | 45*30*6 | 0.75 | 6 | 2.8 | 12.6
18 | Belt Member tranfers face | M20A | 45*30*6 | 0.74 | 6 | 2.8 | 12.432
19 | Strain Plate | M21 | 6mm thick | 0.038 | 6 | 47.1 | 10.7388
20 | Plate | M22 | 6mm thick | 0.013 | 12 | 47.1 | 7.3476
21 | Plate | M23 | 6mm thick | 0.02 | 6 | 47.1 | 5.652
22 | Cover plate for leg joint | M24 | 6mm thick | 0.01448 | 32 | 47.1 | 21.8243
23 | Cover plate for leg joint | M25 | 6mm thick | 0.01128 | 16 | 47.1 | 8.5006
24 | Cleat | M26 | 100X100X10 | 0.362 | 12 | 14.9 | 64.7256
25 | Cleat | M27 | 80X80X10 | 0.362 | 4 | 11.8 | 17.0864
26 | Cleat | M28 | 65X65X6 | 0.282 | 4 | 5.8 | 6.5424
27 | Cleat | M29 | 45X45X6 | 0.282 | 4 | 3.4 | 3.8352
28 | Bolt & Nuts for leg joint | NA | 16 mm dia | 65 mm | 256 | 0.288 | 73.728
29 | Leg joints | NA | 16 mm dia | 50 mm | 96 | 0.2997 | 28.7712
30 | Bolt & nuts for other joints | NA | 16 mm dia | 40 mm | 331 | 0.2467 | 81.6577
31 | Spring washers | NA | 3.5mm |  | 683 | 0.009 | 6.147
32 | Flat Washers for packing | NA | 2mm |  | 48 | 0.01 | 0.48
33 | Flat Washers for packing | NA | 1mm |  | 48 | 0.005 | 0.24
Sub Total | [6 empty] | 1673.6448
Grand Total | [6 empty] | 1951.1248

## M+9 Tower
Bill of Material for 33KV Double Circuit Tower Type " M + 9 "
Sl No | Part Description | Part No | Dimensions of Section | Length/Area | Qty | Unit Wt | Total Weight
Stub and cleats
1 | Stub | M01 | 100*100*10 | 4.5 | 4 | 14.9 | 268.2
2 | Cleats for stub | M02 | 65*65*6 | 0.2 | 8 | 5.8 | 9.28
Sub Total | [6 empty] | 277.48
3 | Leg | M03 | 100*100*10 | 3 | 4 | 14.9 | 178.8
4 | Leg | M03 | 100*100*10 | 3 | 4 | 14.9 | 178.8
5 | Leg | M03 | 100*100*10 | 3 | 4 | 14.9 | 178.8
6 | Leg | M03 | 100*100*10 | 3 | 4 | 14.9 | 178.8
7 | Leg | M04 | 80*80*10 | 3 | 4 | 11.8 | 141.6
8 | Leg | M05 | 65*65*6 | 3 | 4 | 5.8 | 69.6
9 | Bracing for 1st leg | M07 | 45*45*6 | 1.222 | 24 | 3.4 | 99.7152
10 | Bracing for 2nd leg | M07 | 45*45*6 | 1.222 | 24 | 3.4 | 99.7152
11 | Bracing for 3rd leg | M07 | 45*45*6 | 1.222 | 24 | 3.4 | 99.7152
12 | Bracing for 4th leg | M07 | 45*45*6 | 1.222 | 24 | 3.4 | 99.7152
13 | Bracing for 5th leg | M08 | 45*30*6 | 1.222 | 24 | 2.8 | 82.1184
14 | Bracing for 6th leg | M09 | 45*30*6 | 1.222 | 24 | 2.8 | 82.1184
15 | Horizantal Bracing | M16 | 45*45*6 | 0.75 | 12 | 3.4 | 30.6
16 | Cross Arms main member | M17 | 45*30*6 | 1.048 | 12 | 2.8 | 35.2128
17 | Cross Arms Tie Member | M18 | 45*30*6 | 0.52 | 12 | 2.8 | 17.472
18 | Cross Arms plan member | M19 | 45*30*6 | 1.016 | 6 | 2.8 | 17.0688
19 | Belt Member Longitudanal Face | M20 | 45*30*6 | 0.75 | 6 | 2.8 | 12.6
20 | Belt Member tranfers face | M20A | 45*30*6 | 0.74 | 6 | 2.8 | 12.432
21 | Strain Plate | M21 | 6mm thick | 0.038 | 6 | 47.1 | 10.7388
22 | Plate | M22 | 6mm thick | 0.013 | 12 | 47.1 | 7.3476
23 | Plate | M23 | 6mm thick | 0.02 | 6 | 47.1 | 5.652
24 | Cover plate for leg joint | M24 | 6mm thick | 0.01448 | 40 | 47.1 | 27.2803
25 | Cover plate for leg joint | M25 | 6mm thick | 0.01128 | 16 | 47.1 | 8.5006
26 | Cleat | M26 | 100X100X10 | 0.362 | 16 | 14.9 | 86.3008
27 | Cleat | M27 | 80X80X10 | 0.362 | 4 | 11.8 | 17.0864
28 | Cleat | M28 | 65X65X6 | 0.282 | 4 | 5.8 | 6.5424
29 | Cleat | M29 | 45X45X6 | 0.282 | 4 | 3.4 | 3.8352
30 | Bolt & Nuts for leg joint | NA | 16 mm dia | 65 mm | 320 | 0.288 | 92.16
31 | Leg joints | NA | 16 mm dia | 50 mm | 96 | 0.2997 | 28.7712
32 | Bolt & nuts for other joints | NA | 16 mm dia | 40 mm | 375 | 0.2467 | 92.5125
33 | Spring washers | NA | 3.5mm |  | 791 | 0.009 | 7.119
34 | Flat Washers for packing | NA | 2mm |  | 48 | 0.01 | 0.48
35 | Flat Washers for packing | NA | 1mm |  | 48 | 0.005 | 0.24
Sub Total | [6 empty] | 2009.45
Grand Total | [6 empty] | 2286.93

## M+12 Tower
Bill of Material for 33KV Double Circuit Tower Type " M + 12 "
Sl No | Part Description | Part No | Dimensions of Section | Length/Area in Mts | Qty | Unit Wt | Total Weight in Kgs
Stub and cleats
1 | Stub | M01 | 100*100*10 | 4.5 | 4 | 14.9 | 268.2
2 | Cleats for stub | M02 | 65*65*6 | 0.2 | 8 | 5.8 | 9.28
Sub Total | [6 empty] | 277.48
3 | Leg | M03 | 100*100*10 | 3 | 4 | 14.9 | 178.8
4 | Leg | M03 | 100*100*10 | 3 | 4 | 14.9 | 178.8
5 | Leg | M03 | 100*100*10 | 3 | 4 | 14.9 | 178.8
6 | Leg | M03 | 100*100*10 | 3 | 4 | 14.9 | 178.8
7 | Leg | M03 | 100*100*10 | 3 | 4 | 14.9 | 178.8
8 | Leg | M04 | 80*80*10 | 3 | 4 | 11.8 | 141.6
9 | Leg | M05 | 65*65*6 | 3 | 4 | 5.8 | 69.6
10 | Bracing for 1st leg | M07 | 45*45*6 | 1.222 | 24 | 3.4 | 99.7152
11 | Bracing for 2nd leg | M07 | 45*45*6 | 1.222 | 24 | 3.4 | 99.7152
12 | Bracing for 3rd leg | M07 | 45*45*6 | 1.222 | 24 | 3.4 | 99.7152
13 | Bracing for 4th leg | M07 | 45*45*6 | 1.222 | 24 | 3.4 | 99.7152
14 | Bracing for 5th leg | M07 | 45*45*6 | 1.222 | 24 | 3.4 | 99.7152
15 | Bracing for 6th leg | M08 | 45*30*6 | 1.222 | 24 | 2.8 | 82.1184
16 | Bracing for 7th leg | M09 | 45*30*6 | 1.222 | 24 | 2.8 | 82.1184
17 | Horizantal Bracing | M16 | 45*45*6 | 0.75 | 12 | 3.4 | 30.6
18 | Cross Arms main member | M17 | 45*30*6 | 1.048 | 12 | 2.8 | 35.2128
19 | Cross Arms Tie Member | M18 | 45*30*6 | 0.52 | 12 | 2.8 | 17.472
20 | Cross Arms plan member | M19 | 45*30*6 | 1.016 | 6 | 2.8 | 17.0688
21 | Belt Member Longitudanal Face | M20 | 45*30*6 | 0.75 | 6 | 2.8 | 12.6
22 | Belt Member tranfers face | M20A | 45*30*6 | 0.74 | 6 | 2.8 | 12.432
23 | Strain Plate | M21 | 6mm thick | 0.038 | 6 | 47.1 | 10.7388
24 | Plate | M22 | 6mm thick | 0.013 | 12 | 47.1 | 7.3476
25 | Plate | M23 | 6mm thick | 0.02 | 6 | 47.1 | 5.652
26 | Cover plate for leg joint | M24 | 6mm thick | 0.01448 | 48 | 47.1 | 32.7364
27 | Cover plate for leg joint | M25 | 6mm thick | 0.01128 | 16 | 47.1 | 8.5006
28 | Cleat | M26 | 100X100X10 | 0.362 | 20 | 14.9 | 107.876
29 | Cleat | M27 | 80X80X10 | 0.362 | 4 | 11.8 | 17.0864
30 | Cleat | M28 | 65X65X6 | 0.282 | 4 | 5.8 | 6.5424
31 | Cleat | M29 | 45X45X6 | 0.282 | 4 | 3.4 | 3.8352
32 | Bolt & Nuts for leg joint | NA | 16 mm dia | 65 mm | 384 | 0.288 | 110.592
33 | Leg joints | NA | 16 mm dia | 50 mm | 96 | 0.2997 | 28.7712
34 | Bolt & nuts for other joints | NA | 16 mm dia | 40 mm | 419 | 0.2467 | 103.3673
35 | Spring washers | NA | 3.5mm |  | 899 | 0.009 | 8.091
36 | Flat Washers for packing | NA | 2mm |  | 48 | 0.01 | 0.48
37 | Flat Washers for packing | NA | 1mm |  | 48 | 0.005 | 0.24
Sub Total | [6 empty] | 2345.2553
Grand Total | [6 empty] | 2622.7353

## 3M extension
Bill of Material for 3M Extension Of M Type Tower
Sl No | Part Description | Part No | Dimensions of Section | Length/Area | Qty | Unit Wt | Total Weight
1 | Leg | M30 | 100*100*10 | 3 | 4 | 14.9 | 178.8
2 | Bracing | M31 | 45*45*5 | 1.222 | 24 | 3.4 | 99.7152
3 | Cover plate | M24 | 6mm thick | 0.01448 | 8 | 47.1 | 5.4561
4 | Cleat | M26 | 100*100*10 | 0.362 | 4 | 14.9 | 21.5752
5 | Bolts&Nuts | NA | 16mm Dia | 65mm | 64 | 0.2875 | 18.4
6 | Bolts&Nuts | NA | 18mmDia | 40mm | 44 | 0.2467 | 10.8548
7 | Spring Washers | NA | 3.5mm Dia | suitable for 16mm Dia Bolts&Nuts | 108 | 0.009 | 0.972
Grand Total | [6 empty] | 335.7733

## CSSR with Codes
Sl.No. | Chapter Number | Sap Service Code | Description - Long Text | Short Text (40 Characters) | SAP Unit | UNIT | Base Rate | Rate for Creation of Agreement (Base Rate+ 1%Cess) | Rate for Creation of WBSE & PM order ((Base Rate + 1%cess)+18%GST)
1 | 1. PREAMBLE
2 | 1.4 |  | AGENCY / TRIBAL AREAS:
3 | 1.4.1 | SCSR-0104-001 | 25% extra is allowed for the works located within the interior Agency/ Tribal limits,ie., for the works located within & upto16 KMs from any all-weather route inside Agency/Tribal. | Agency Allow 25% extra-within & upto16Km | EA |  | 1
4 | 1.4.2 | SCSR-0104-002 | 40% extra is allowed for the works located within the interior Agency/ Tribal limits,ie., for the works located beyond 16 KMs from any all-weather route inside Agency/Tribal. | Agency Allowance 40% extra-beyond 16Km | EA |  | 1
5 | 2. LABOUR RATES
6 | 2.1 | SCSR-0201-001 | Labour Skilled | Labour Skilled | EA |  | 673 | 679.73 | 802.0814
7 | 2.2 | SCSR-0201-002 | Labour Semi - Skilled | Labour Semi - Skilled | EA |  | 568 | 573.68 | 676.9424
8 | 2.3 | SCSR-0201-003 | Labour Un-Skilled | Labour Un-Skilled | EA |  | 476 | 480.76 | 567.2968
9 | 3. HIRING OF VEHICLES
10 | 3.1 |  | Cars
11 | 3.1.1 | SCSR-0301-001 | 2500Km per month up to 10 years old model | 2500Km per month up to 10 yrs-Cars | EA | Each | 39000 | - | -
|  | SCSR-0301-001A | A/C Diesel INDIGO Cars or equivalent Vehicles:Monthly hire charges for 2500 Kms upto 10 years old model | OLD-2500Km/month for A/C Diesel Indigo |  |  | 35000
|  | SCSR-0301-001B | Innova A/C Diesel Cars: Monthly hire charges of Innova Vehicles with fuel cost & other lubricants for 24 hrs for 2500 Kms | OLD-2500Km/month for Innova A/C Diesel |  |  | 65000
12 | 3.1.2 | SCSR-0301-002 | 2000Km per month up to 10 years old model | 2000Km per month up to 10 yrs-Cars | EA | Each | 35250 | - | -
|  | SCSR-0301-002A | A/C Diesel Cars :Monthly hire charges for 2000 Kms upto 10 years old model | OLD-2000Km/month for A/C Diesel Cars |  |  | 31250
|  | SCSR-0301-002B | Non-A/C Vehicles:(Non-A/c Diesel Cars): Monthly hire charges for 2000 Kms upto 10 years old model | OLD-2000Km/month for Non-A/C Diesel Cars |  |  | 29000
|  | SCSR-0301-002C | Non-A/C Vehicles:(Non-A/c Diesel Jeeps): Monthly hire charges for 2000 Kms upto 10 years old model | OLD-2000Km/month forNon-A/C Diesel Jeeps |  |  | 29000
13 | 3.1.3 | SCSR-0301-003 | 1500Km per month up to 10 years old model | 1500Km per month up to 10 yrs-Cars | EA | Each | 32500 | - | -
|  | SCSR-0301-003A | A/C Diesel Cars :Monthly hire charges for 1500 Kms upto 10 years old model | OLD:1500Km/month for A/C Diesel Cars |  |  | 28500
|  | SCSR-0301-003B | Non-A/C Diesel Cars :Monthly hire charges for 1500 Kms upto 10 years old model | OLD-1500Km/month for Non-A/C Diesel Cars |  |  | 26000
14 | 3.2 |  | Utility Vehicles (open type)
15 | 3.2.1 | SCSR-0302-001 | Monthly hire charges for 2000Km | Monthly hire charges for 2000Km-Utility | EA | Each | 40500 | - | -
|  | SCSR-0302-001A | Diesel Utility vehicles (Open Type) : Monthly hire charges for 2000 Kms | OLD-Monthly hire charges for 2000Kms |  |  | 31200
16 | 3.3 |  | 3MT Pickup Van
17 | 3.3.1 | SCSR-0303-001 | Monthly hire charges for 2000Km | Monthly hire charges for 2000Km-3MT Pick | EA | Each | 43800 | - | -
|  | SCSR-0303-001A | Diesel Vans (3 MT Pickup Van) for SPM: Monthly hire charges for 2000 Kms | OLD:Monthly hire charges for 2000Kms |  |  | 39800
18 | 3.4 |  | Rate for extra Km run - Cars
19 | 3.4.1 | SCSR-0304-001 | Rate for extra Km run above 2500Km | Rate/extra Km run above 2500Km-Cars | EA | Each | 8 | - | -
|  | SCSR-0304-001A | Rate for extra Km run - A/C Diesel Cars: Rate for extra Km run above 2500Km | OLD-Extra Km run above 2500Km-A/C Cars |  |  | 8
|  | SCSR-0304-001B | Rate for extra Km run - INNOVA A/C Diesel Cars: Rate for extra Km run above 2500Km | OLD-Extra Km run above 2500Km-A/C Innova |  |  | 14
20 | 3.4.2 | SCSR-0304-002 | Rate for extra Km run above 2000Km to 2500Km | Rate/extra Km run abv 2000 to 2500Km-Car | EA | Each | 7.5 | - | -
|  | SCSR-0304-002A | Rate for extra Km run - A/C Diesel Cars: Rate for extra Km run above 2000Km to 2500Km | OLD-Extra Km run above2000 to 2500Km A/C |  |  | 7.5
|  | SCSR-0304-002B | Rate for extra Km run - Non-A/C Vehicles: Non-A/C Diesel Cars: Rate for extra Km run above 2000Km to 2500Km | OLD-ExtraKm above2000 to2500Km nonA/Ccar |  |  | 6
|  | SCSR-0304-002C | Rate for extra Km run - Non-A/C Vehicles: Non-A/C Diesel Jeeps: Rate for extra Km run above 2000Km to 2500Km | OLD-ExtraKm above2000to2500Km nonA/Cjeep |  |  | 6
21 | 3.4.3 | SCSR-0304-003 | Rate for extra Km run above 1500Km to 2000Km | Rate/extra Km run abv 1500 to 2000Km-Car | EA | Each | 6.25 | - | -
|  | SCSR-0304-003A | Rate for extra Km run - A/C Diesel Cars: Rate for extra Km run above 1500Km to 2000Km | OLD-Extra Km run above1500 to 2000Km A/C |  |  | 5.5
|  | SCSR-0304-003B | Rate for extra Km run - Non-A/C Diesel Cars: Rate for extra Km run above 1500Km to 2000Km | OLD-Extra Km above1500 to 2000Km nonA/C |  |  | 6
| 3.4.4 | SCSR-0304-004 | Rate for extra Km run - Non-A/C Vehicles: Non-A/C Diesel Cars: Rate for extra Km run above 2500Km to 3000Km | OLD-ExtraKm above2500 to3000Km nonA/Ccar |  |  | 5.5
|  | SCSR-0304-004A | Rate for extra Km run - Non-A/C Vehicles: Non-A/C Diesel Jeeps: Rate for extra Km run above 2500Km to 3000Km | OLD-ExtraKm above2500to3000Km nonA/Cjeep |  |  | 5.5
22 | 3.5 |  | Rate for extra Km run - Utility Vehicles(open type)
23 | 3.5.1 | SCSR-0305-001 | Rate for extra Km run above 2000Km | Rate/extra Km run above 2000Km-Utility | EA | Each | 7.5 | - | -
|  | SCSR-0305-001A | Rate for extra Km run - Diesel Utility Vehicles(open type): Rate for extra Km run above 2000Km | OLD-ExtraKm above 2000Km-Diesel Utility |  |  | 6
24 | 3.5.2 | SCSR-0306-001 | Rate for extra Km run above 2000Km | Rate/extra Km run abv 2000 Km-3MT Pickup | EA | Each | 8 | - | -
|  | SCSR-0306-001A | Rate for extra Km run - Diesel Vans (3MT Pickup Van) for SPM: Rate for extra Km run above 2000Km | OLD-ExtraKm above 2000Km-Diesel Van3MT |  |  | 8
| 3.7 | Driver batta for night halt at out-station
| 3.7.1 | SCSR-0307-001 | A/C Diesel Cars: Driver batta for night halt at out-station | Driver batta for night halt-A/C Cars |  |  | 160
| 3.7.2 | SCSR-0307-002 | Non-A/C Vehicles:Non A/C Diesel Cars: Driver batta for night halt at out-station | Driver batta for night halt-Non-A/C Cars |  |  | 140
| 3.7.3 | SCSR-0307-003 | Non-A/C Vehicles: Non A/C Diesel Jeeps: Driver batta for night halt at out-station | Driver batta for night halt-Non-A/C Jeep |  |  | 140
| 3.7.4 | SCSR-0307-004 | Diesel Utility Vehicles(Open type): Driver batta for night halt at out-station | Driver batta for night halt-Diesl Utlity |  |  | 140
| 3.7.5 | SCSR-0307-005 | Diesel Vans(3MT Pickup Van) for SPM: Driver batta for night halt at out-station | Driver batta for night halt-Diesel Vans |  |  | 140
| 3.7.6 | SCSR-0307-006 | Innova A/C Diesel Cars: Driver batta for night halt at out-station if any. | Driver batta for night halt-InnovaA/Ccar |  |  | 160
25 | 4. ERECTION OF LINES & EQUIPMENT
26 | 4.1 |  | SURVEY:
27 | 4.1.1 | SCSR-0401-001 | Reconnoitory suvey and fixing of the route including the data for PTCC proposals | Reconnoitory suvey & fixing of route.. | KM | Km | 610 | 616.1 | 726.998
28 | 4.1.2 | SCSR-0401-002 | Detailed survey including angle points and peg marking preparation of pole schedules and detailed routeMap | Detailed survey incl.. peg marking.. | KM | Km | 730 | 737.3 | 870.014
| 25.01.2022 | SCSR-0401-002 | Detailed survey including angle points and peg marking preparation of pole schedules and detailed routeMap | Detailed survey incl.. peg marking.. | KM | Km | 765 | 772.65 | 911.727
29 | 4.1.3 | SCSR-0401-003 | Detailed survey of new Line and peg markings for supports & stays,tree & root clearance (small tree branches and shurbs) and transportation of Men and T&P materials like Sticks,Flags,Vigils,Ropes including cost of Marking powder with GPS co-ordinates (Maping of new pole with GPS Co-Ordinates,Maping of line on existing poles per each strech/span with GPS Co-Ordinates and maping of new Distribution Transformer with GPS Co-Ordinates and Preperation of Layout) Note: The estimates should be prepared for Fy 2023-23 on wards compulsory by using Sl.No. 1 (iii) only and the sanctioning authority should ensure the same | Detailed survey,peg marking-GPS co-ords. | KM | Km | 2445 | 2469.45 | 2913.951
| 4.1.4 | SCSR-0401-004 | DGPS Survey(Survey of boundaries including manpower, processing and exporting of data in to e00/shapefile format (along with 8 sets of maps.) | DGPS survey | KM | Kms | 12000 | 12120 | 14301.6
30 | 4.2 |  | JUNGLE CLEARANCE:
31 | 4.2.1 | SCSR-0402-001 | Clearing of Heavy Jungle | Clearing of Heavy Jungle | M2 | 1 Sq.M | 2.1 | 2.121 | 2.5028
32 | 4.2.2 | SCSR-0402-002 | Clearing of Light Jungle | Clearing of Light Jungle | M2 | 1 Sq.M | 1.5 | 1.515 | 1.7877
33 | 4.2.3 | SCSR-0402-003 | Uprooting and clearing Prickly pear Jungle/Juliflora Jungle including stumps | Uprtg & Cl Prickly pear/Juliflora jungle | M2 | 1 Sq.M | 1.35 | 1.3635 | 1.6089
34 | 4.2.4 | SCSR-0402-004 | Uprooting and clearing Prickly pear Jungle/Juliflora Jungle including stumps under 2.5Mtrs height including burning and burying as directed/with an initial lead of Conveyance | Uprtg&Cl Prick pear/Julif.jung 2.5m hgt. | M2 | 1 Sq.M | 3 | 3.03 | 3.5754
35 | 4.2.5 | SCSR-0402-005 | Cutting and removing trees including stacking of girth 30 to 100 cm | Cut & rem trees stack girth 30 to 100cm | EA | Each | 29 | 29.29 | 34.5622
36 | 4.2.6 | SCSR-0402-006 | Cutting and removing trees including stacking of girth 100 to 200 cm | Cut & rem trees stack girth 100 to 200cm | EA | Each | 44 | 44.44 | 52.4392
37 | 4.2.7 | SCSR-0402-007 | Cutting and removing trees including stacking of girth above 200 cm | Cut & rem trees stack girth above 200cm | EA | Each | 71 | 71.71 | 84.6178
38 | 4.2.8 | SCSR-0402-008 | Up rooting and removing stumps of other kind of trees including stacking of girth 30 to 100 cm | Up&rem stump otherkindtree gir 30to100cm | EA | Each | 23 | 23.23 | 27.4114
39 | 4.2.9 | SCSR-0402-009 | Up rooting and removing stumps of other kind of trees including stacking of girth 100 to 200 cm | Up&rem stump otherkindtree gir100to200cm | EA | Each | 31 | 31.31 | 36.9458
40 | 4.2.10 | SCSR-0402-010 | Up rooting and removing stumps of other kind of trees including stacking of girth above 200 cm | Up&rem stump otherkindtree gir abov200cm | EA | Each | 39 | 39.39 | 46.4802
41 | 4.3 |  | EXCAVATION OF PITS:
42 | 4.3.1 | SCSR-0403-001 | Excavation of pits (PER PIT) in all soils (except hard gravel,hard Morrum,disintegrated rock and hard rock requiring blasting) for line poles as well as Strut poles 2'0"x2'6"x5'0" (0.6M x 0.75M x 1.50M) or 18" dia and 5'0" depth (0.45M dia 1.50M depth) with Augur Machine for 8.0 or 8.0M length R.S-Joist poles | Exc.of pits in all soil 2'0"x2'6"x5'0" | EA | Pit | 600 | 606 | 715.08
43 | 4.3.2 | SCSR-0403-002 | Excavation of pits (PER PIT)in all soils (except hard gravel,hardMorrum,disintegrated rock and hard rock requiring blasting) for line poles as well as Strut poles 2'6"x2'6"x6'0" (0.75M x 0.75M x 1.80M) or 20" dia and 6'0" depth (0.6M dia 1.80M depth) with Augur Machine For 9.1M PSCC Poles or 11.0M PSCC Poles or R.S-Joist Poles of above 8.M and below 12M length | Exc.of pits in all soil 2'6"x2'6"x6'0" | EA | Pit | 700 | 707 | 834.26
44 | 4.3.3 | SCSR-0403-003 | Excavation of pits (PER PIT)in all soils (except hard gravel,hardMorrum,disintegrated rock and hard rock requiring blasting) for line poles as well as Strut poles 2'6"x2'6"x7'0" (0.75M x 0.75M x 2.10M) or 20" dia and 6'0" depth (0.6M dia 2.10M depth) with Augur Machine For 12.0M and above length R.S-Joist Poles | Exc.of pits in all soil 2'6"x2'6"x7'0" | EA | Pit | 990 | 999.9 | 1179.882
| 25.01.2022 | SCSR-0403-003 | Excavation of pits (PER PIT)in all soils (except hard gravel,hardMorrum,disintegrated rock and hard rock requiring blasting) for line poles as well as Strut poles 2'6"x2'6"x7'0" (0.75M x 0.75M x 2.10M) or 20" dia and 6'0" depth (0.6M dia 2.10M depth) with Augur Machine For 12.0M and above length R.S-Joist Poles | Exc.of pits in all soil 2'6"x2'6"x7'0" | EA | Pit | 1035 | 1045.35 | 1233.513
45 | 4.3.4 | SCSR-0403-004 | Excavation of pits (PER PIT)in Hard Gravel or HardMorum for line poles as well as Strut poles not requiring blasting 2'0"x2'6"x5'0" (0.6M x 0.75M x 1.50M) (For 8.0 or 8.0M length R.S-Joist poles) | Exc.of pits inHardGravel 2'0"x2'6"x5'0" | EA | Pit | 720 | 727.2 | 858.096
46 | 4.3.5 | SCSR-0403-005 | Excavation of pits (PER PIT)in Hard Gravel or HardMorum for line poles as well as Strut poles not requiring blasting 2'6"x2'6"x6'0" (0.75M x 0.75M x 1.80M) (For 9.1M PSCC Poles or 11.0M PSCC Poles or R.S-Joist Poles of above 8.M and below 12M length) | Exc.of pits inHardGravel 2'6"x2'6"x6'0" | EA | Pit | 840 | 848.4 | 1001.112
47 | 4.3.6 | SCSR-0403-006 | Excavation of pits (PER PIT)in Hard Gravel or HardMorum for line poles as well as Strut poles not requiring blasting 2'6"x2'6"x7'0" (0.75M x 0.75M x 2.10M) (For 12.0M and above length R.S-Joist Poles) | Exc.of pits inHardGravel 2'6"x2'6"x7'0" | EA | Pit | 1188 | 1199.88 | 1415.8584
48 | 4.3.7 | SCSR-0403-007 | Excavation of pits (PER PIT)in Disintegrated rock for line poles as well as Strut poles requiring blasting 2'0"x2'6"x5'0" (0.6M x 0.75M x 1.50M) (For 8.0 or 8.0M length R.S-Joist poles) | Exc.of pits inDisint.rock 2'0"x2'6"x5'0" | EA | Pit | 1440 | 1454.4 | 1716.192
49 | 4.3.8 | SCSR-0403-008 | Excavation of pits (PER PIT)in Disintegrated rock for line poles as well as Strut poles requiring blasting 2'6"x2'6"X6'0" (0.75M x 0.75M x 1.80M) (For 9.1M PSCC Poles or 11.0M PSCC Poles or R.S-Joist Poles of above 8.M and below 12M length) | Exc.of pits inDisint.rock 2'6"x2'6"x6'0" | EA | Pit | 1680 | 1696.8 | 2002.224
50 | 4.3.9 | SCSR-0403-009 | Excavation of pits (PER PIT)in Disintegrated rock for line poles as well as Strut poles requiring blasting 2'6"x2'6"x7'0" (0.75M x 0.75M x 2.10M) (For 12.0M and above length R.S-Joist Poles) | Exc.of pits inDisint.rock 2'6"x2'6"x7'0" | EA | Pit | 2376 | 2399.76 | 2831.7168
51 | 4.3.10 | SCSR-0403-010 | Excavation of Pits (PER PIT)of all sizes by cutting Cement Concrete roads or BT roads for line poles as well as Strut poles and Stay Pits | Exc.of Pits ofallsizes bycutting CCroad | EA | Pit | 900 | 909 | 1072.62
52 | 4.3.11 | SCSR-0403-011 | Excavation of Stay pits (PER PIT) in all soils (except hard gravel,hardMorrum,disintegrated rock and hard rock requiring blasing) or Augur Machine 1'6"x1'6"x4'6" (0.45M x 0.45M x 1.35M) | Exc.of Staypit inallsoil 1'6"x1'6"x4'6" | EA | Pit | 520 | 525.2 | 619.736
53 | 4.3.12 | SCSR-0403-012 | Excavation of Stay pits (PER PIT)in Hard Gravel or HardMorum (not requiring blasting) 1'6"X1'6"X4'6" (0.45M x 0.45M x 1.35M) | Exc.of Staypit inhrdgrvl 1'6"x1'6"x4'6" | EA | Pit | 624 | 630.24 | 743.6832
54 | 4.3.13 | SCSR-0403-013 | Excavation of Stay pits (PER PIT)in Disintegrated rock requiring blasting 1'6"X1'6"X4'6" (0.45M x 0.45M x 1.35M) | Exc.Staypit inDisIntrock 1'6"x1'6"x4'6" | EA | Pit | 1248 | 1260.48 | 1487.3664
55 | 4.3.14 | SCSR-0403-014 | Whenever excavation (PER PIT)is to be done in Water logged area where there is knee deep of water above ground level or Heavy Marshy location requiring shorting and suttering or In sand dune where the sides of the pit collapseasily or In paddy filed with water 40% extra of the rate in sap code SCSR-0403-001 may be adopted 2'0"X2'.6"X5'0" (0.6M x 0.75M x 1.50M) (For 8.0 or R.S-Joist poles) SPECIAL NOTE:- However this item (4.3.14 to 4.3.16) need not be entered in the tender schedule initially and this is to be entered as a special rate only, after the locations are inspected by the Divisional Engineer and amount extra payable is workedout and co-ordinates to be submitted. | Exc.pit inWaterlog area 2'0"x2'6"x5'0" | EA | Pit | 840 | 848.4 | 1001.112
56 | 4.3.15 | SCSR-0403-015 | Whenever excavation (PER PIT)is to be done in Water logged area where there is knee deep of water above ground level or HeavyMarshy location requiring shorting and suttering or In sand dune where the sides of the pit collapseasily or In paddy filed with water 40% extra of the rate in sap code SCSR-0403-001 may be adopted 2'6"X2 '.6"X6'.0" (0.75M x 0.75M x 1.80M) (For 9.1M PSCC Poles or 11.0M PSCC Poles or R.S-Joist Poles) SPECIAL NOTE:- However this item (4.3.14 to 4.3.16) need not be entered in the tender schedule initially and this is to be entered as a special rate only, after the locations are inspected by the Divisional Engineer and amount extra payable is workedout and co-ordinates to be submitted. | Exc.pit inWaterlog area 2'6"x2'6"x6'0" | EA | Pit | 980 | 989.8 | 1167.964
57 | 4.3.16 | SCSR-0403-016 | Whenever excavation (PER PIT)is to be done in Water logged area where there is knee deep of water above ground level or Heavy Marshy location requiring shorting and suttering or In sand dune where the sides of the pit collapseasily or In paddy filed with water 40% extra of the rate in sap code SCSR-0403-001 may be adopted 2 '6"X2'6"X 7'0" (0.75M x 0.75M x 2.10M) (For 13-0M R.S-Joist Poles) SPECIAL NOTE:- However this item (4.3.14 to 4.3.16) need not be entered in the tender schedule initially and this is to be entered as a special rate only, after the locations are inspected by the Divisional Engineer and amount extra payable is workedout and co-ordinates to be submitted. | Exc.pit inWaterlog area 2'6"x2'6"x7'0" | EA | Pit | 1386 | 1399.86 | 1651.8348
58 | 4.4 |  | ERECTION OF POLES IN 33KV,11KV & LT LINES: Erection of pole in position,aligning and setting to work,fixing of cross arms and top clamps,fixing of Insulators/Discs,earthing to supports,back filling with earth and stones property ramming including transport ofMaterials from road side to location excluding pit excavation.
59 | 4.4.1 | SCSR-0404-001 | ERECTION OF POLES IN 33KV LINES: Erection of pole in position,aligning and setting to work,fixing of cross arms and top clamps,fixing of Insulators/Discs,earthing to supports,back filling with earth and stones property ramming including transport ofMaterials from road side to location excluding pit excavation 8.0M long PSCC Pole | Ere.of 8.0M long PSCC Pole in 33KV lines | EA | Each | 1423 | 1437.23 | 1695.9314
| 25.01.2022 | SCSR-0404-001 | ERECTION OF POLES IN 33KV LINES: Erection of pole in position,aligning and setting to work,fixing of cross arms and top clamps,fixing of Insulators/Discs,earthing to supports,back filling with earth and stones property ramming including transport ofMaterials from road side to location excluding pit excavation 8.0M long PSCC Pole | Ere.of 8.0M long PSCC Pole in 33KV lines | EA | Each | 1500 | 1515 | 1787.7
60 |  | SCSR-0404-001A | ERECTION OF POLES IN 11KV LINES: Erection of pole in position,aligning and setting to work,fixing of cross arms and top clamps,fixing of Insulators/Discs,earthing to supports,back filling with earth and stones property ramming including transport ofMaterials from road side to location excluding pit excavation 8.0M long PSCC Pole | Ere.of 8.0M long PSCC Pole in 11KV lines | EA | Each | 1423 | 1437.23 | 1695.9314
| 25.01.2022 | SCSR-0404-001A | ERECTION OF POLES IN 11KV LINES: Erection of pole in position,aligning and setting to work,fixing of cross arms and top clamps,fixing of Insulators/Discs,earthing to supports,back filling with earth and stones property ramming including transport ofMaterials from road side to location excluding pit excavation 8.0M long PSCC Pole | Ere.of 8.0M long PSCC Pole in 11KV lines | EA | Each | 1500 | 1515 | 1787.7
61 |  | SCSR-0404-001B | ERECTION OF POLES IN LT LINES: Erection of pole in position,aligning and setting to work,fixing of cross arms and top clamps,fixing of Insulators/schakles,earthing to supports,back filling with earth and stones property ramming including transport ofMaterials from road side to location excluding pit excavation 8.0M long PSCC Pole | Ere.of 8.0M long PSCC Pole in LT lines | EA | Each | 1423 | 1437.23 | 1695.9314
| 25.01.2022 | SCSR-0404-001B | ERECTION OF POLES IN LT LINES: Erection of pole in position,aligning and setting to work,fixing of cross arms and top clamps,fixing of Insulators/schakles,earthing to supports,back filling with earth and stones property ramming including transport ofMaterials from road side to location excluding pit excavation 8.0M long PSCC Pole | Ere.of 8.0M long PSCC Pole in LT lines | EA | Each | 1500 | 1515 | 1787.7
62 | 4.4.2 | SCSR-0404-002 | ERECTION OF POLES IN 33KV LINES: Erection of pole in position,aligning and setting to work,fixing of cross arms and top clamps,fixing of Insulators/Discs,earthing to supports,back filling with earth and stones property ramming including transport ofMaterials from road side to location excluding pit excavation 9.1M long PSCC Pole | Ere.of 9.1M long PSCC Pole in 33KV lines | EA | Each | 2300 | 2323 | 2741.14
| 25.01.2022 | SCSR-0404-002 | ERECTION OF POLES IN 33KV LINES: Erection of pole in position,aligning and setting to work,fixing of cross arms and top clamps,fixing of Insulators/Discs,earthing to supports,back filling with earth and stones property ramming including transport ofMaterials from road side to location excluding pit excavation 9.1M long PSCC Pole | Ere.of 9.1M long PSCC Pole in 33KV lines | EA | Each | 2400 | 2424 | 2860.32
63 |  | SCSR-0404-002A | ERECTION OF POLES IN 11KV LINES: Erection of pole in position,aligning and setting to work,fixing of cross arms and top clamps,fixing of Insulators/Discs,earthing to supports,back filling with earth and stones property ramming including transport ofMaterials from road side to location excluding pit excavation 9.1M long PSCC Pole | Ere.of 9.1M long PSCC Pole in 11KV lines | EA | Each | 2300 | 2323 | 2741.14
| 25.01.2022 | SCSR-0404-002A | ERECTION OF POLES IN 11KV LINES: Erection of pole in position,aligning and setting to work,fixing of cross arms and top clamps,fixing of Insulators/Discs,earthing to supports,back filling with earth and stones property ramming including transport ofMaterials from road side to location excluding pit excavation 9.1M long PSCC Pole | Ere.of 9.1M long PSCC Pole in 11KV lines | EA | Each | 2400 | 2424 | 2860.32
64 |  | SCSR-0404-002B | ERECTION OF POLES IN LT LINES: Erection of pole in position,aligning and setting to work,fixing of cross arms and top clamps,fixing of Insulators/schakles,earthing to supports,back filling with earth and stones property ramming including transport ofMaterials from road side to location excluding pit excavation 9.1M long PSCC Pole | Ere.of 9.1M long PSCC Pole in LT lines | EA | Each | 2300 | 2323 | 2741.14
| 25.01.2022 | SCSR-0404-002B | ERECTION OF POLES IN LT LINES: Erection of pole in position,aligning and setting to work,fixing of cross arms and top clamps,fixing of Insulators/schakles,earthing to supports,back filling with earth and stones property ramming including transport ofMaterials from road side to location excluding pit excavation 9.1M long PSCC Pole | Ere.of 9.1M long PSCC Pole in LT lines | EA | Each | 2400 | 2424 | 2860.32
65 | 4.4.3 | SCSR-0404-003 | ERECTION OF POLES IN 33KV LINES: Erection of pole in position,aligning and setting to work,fixing of cross arms and top clamps,fixing of Insulators/Discs,earthing to supports,back filling with earth and stones property ramming including transport ofMaterials from road side to location excluding pit excavation 11.0M PSCC Pole | Ere.of 11M PSCC Poles in 33KV lines | EA | Each | 3319 | 3352.19 | 3955.5842
| 25.01.2022 | SCSR-0404-003 | ERECTION OF POLES IN 33KV LINES: Erection of pole in position,aligning and setting to work,fixing of cross arms and top clamps,fixing of Insulators/Discs,earthing to supports,back filling with earth and stones property ramming including transport ofMaterials from road side to location excluding pit excavation 11.0M PSCC Pole | Ere.of 11M PSCC Poles in 33KV lines | EA | Each | 3500 | 3535 | 4171.3
66 |  | SCSR-0404-003A | ERECTION OF POLES IN 33KV LINES: Erection of pole in position,aligning and setting to work,fixing of cross arms and top clamps,fixing of Insulators/Discs,earthing to supports,back filling with earth and stones property ramming including transport ofMaterials from road side to location excluding pit excavation Rail pole 90lbs | Ere.of Rail pole 90lbs in 33KV lines | EA | Each | 3319 | 3352.19 | 3955.5842
67 |  | SCSR-0404-003B | ERECTION OF POLES IN 33KV LINES: Erection of pole in position,aligning and setting to work,fixing of cross arms and top clamps,fixing of Insulators/Discs,earthing to supports,back filling with earth and stones property ramming including transport ofMaterials from road side to location excluding pit excavation Rail pole 105lbs | Ere.of Rail pole 105lbs in 33KV lines | EA | Each | 3319 | 3352.19 | 3955.5842
68 |  | SCSR-0404-003C | ERECTION OF POLES IN 11KV LINES: Erection of pole in position,aligning and setting to work,fixing of cross arms and top clamps,fixing of Insulators/Discs,earthing to supports,back filling with earth and stones property ramming including transport ofMaterials from road side to location excluding pit excavation 11.0M PSCC Pole | Ere.of 11M PSCC Poles in 11KV lines | EA | Each | 3319 | 3352.19 | 3955.5842
| 25.01.2022 | SCSR-0404-003C | ERECTION OF POLES IN 11KV LINES: Erection of pole in position,aligning and setting to work,fixing of cross arms and top clamps,fixing of Insulators/Discs,earthing to supports,back filling with earth and stones property ramming including transport ofMaterials from road side to location excluding pit excavation 11.0M PSCC Pole | Ere.of 11M PSCC Poles in 11KV lines | EA | Each | 3500 | 3535 | 4171.3
69 |  | SCSR-0404-003D | ERECTION OF POLES IN 11KV LINES: Erection of pole in position,aligning and setting to work,fixing of cross arms and top clamps,fixing of Insulators/Discs,earthing to supports,back filling with earth and stones property ramming including transport ofMaterials from road side to location excluding pit excavation Rail pole 90lbs | Ere.of Rail pole 90lbs in 11KV lines | EA | Each | 3319 | 3352.19 | 3955.5842
70 |  | SCSR-0404-003E | ERECTION OF POLES IN 11KV LINES: Erection of pole in position,aligning and setting to work,fixing of cross arms and top clamps,fixing of Insulators/Discs,earthing to supports,back filling with earth and stones property ramming including transport ofMaterials from road side to location excluding pit excavation Rail pole 105lbs | Ere.of Rail pole 105lbs in 11KV lines | EA | Each | 3319 | 3352.19 | 3955.5842
71 |  | SCSR-0404-003F | ERECTION OF POLES IN LT LINES: Erection of pole in position,aligning and setting to work,fixing of cross arms and top clamps,fixing of Insulators/Discs,earthing to supports,back filling with earth and stones property ramming including transport ofMaterials from road side to location excluding pit excavation 11.0M PSCC Pole | Ere.of 11M PSCC Poles in LT line | EA | Each | 3319 | 3352.19 | 3955.5842
| 25.01.2022 | SCSR-0404-003F | ERECTION OF POLES IN LT LINES: Erection of pole in position,aligning and setting to work,fixing of cross arms and top clamps,fixing of Insulators/Discs,earthing to supports,back filling with earth and stones property ramming including transport ofMaterials from road side to location excluding pit excavation 11.0M PSCC Pole | Ere.of 11M PSCC Poles in LT line | EA | Each | 3500 | 3535 | 4171.3
72 |  | SCSR-0404-003G | ERECTION OF POLES IN LT LINES: Erection of pole in position,aligning and setting to work,fixing of cross arms and top clamps,fixing of Insulators/Discs,earthing to supports,back filling with earth and stones property ramming including transport ofMaterials from road side to location excluding pit excavation Rail pole 90lbs | Ere.of Rail pole 90lbs in LT line | EA | Each | 3319 | 3352.19 | 3955.5842
73 |  | SCSR-0404-003H | ERECTION OF POLES IN LT LINES: Erection of pole in position,aligning and setting to work,fixing of cross arms and top clamps,fixing of Insulators/Discs,earthing to supports,back filling with earth and stones property ramming including transport ofMaterials from road side to location excluding pit excavation Rail pole 105lbs | Ere.of Rail pole 105lbs in LT line | EA | Each | 3319 | 3352.19 | 3955.5842
74 | 4.4.4 | SCSR-0404-004 | ERECTION OF POLES IN 33KV LINES: Erection of pole in position,aligning and setting to work,fixing of cross arms and top clamps,fixing of Insulators/Discs,earthing to supports,back filling with earth and stones property ramming including transport ofMaterials from road side to location excluding pit excavation RS Joist 175 x 85mm | Ere.of RS Joist 175x85mm in 33KV Line | EA | Each | 1800 | 1818 | 2145.24
75 |  | SCSR-0404-004A | ERECTION OF POLES IN 33KV LINES: Erection of pole in position,aligning and setting to work,fixing of cross arms and top clamps,fixing of Insulators/Discs,earthing to supports,back filling with earth and stones property ramming including transport ofMaterials from road side to location excluding pit excavation RS Joist 175 x 75mm | Ere.of RS Joist 175x75mm in 33KV Line | EA | Each | 1800 | 1818 | 2145.24
76 |  | SCSR-0404-004B | ERECTION OF POLES IN 33KV LINES: Erection of pole in position,aligning and setting to work,fixing of cross arms and top clamps,fixing of Insulators/Discs,earthing to supports,back filling with earth and stones property ramming including transport ofMaterials from road side to location excluding pit excavation RS Joist 150 x 150mm | Ere.of RS Joist 150x150mm in 33KV Line | EA | Each | 1800 | 1818 | 2145.24
77 |  | SCSR-0404-004C | ERECTION OF POLES IN 11KV LINES: Erection of pole in position,aligning and setting to work,fixing of cross arms and top clamps,fixing of Insulators/Discs,earthing to supports,back filling with earth and stones property ramming including transport ofMaterials from road side to location excluding pit excavation RS Joist 175 x 85mm | Ere.of RS Joist 175x85mm in 11KV Line | EA | Each | 1800 | 1818 | 2145.24
78 |  | SCSR-0404-004D | ERECTION OF POLES IN 11KV LINES: Erection of pole in position,aligning and setting to work,fixing of cross arms and top clamps,fixing of Insulators/Discs,earthing to supports,back filling with earth and stones property ramming including transport ofMaterials from road side to location excluding pit excavation RS Joist 175 x 75mm | Ere.of RS Joist 175x75mm in 11KV Line | EA | Each | 1800 | 1818 | 2145.24
79 |  | SCSR-0404-004E | ERECTION OF POLES IN 11KV LINES: Erection of pole in position,aligning and setting to work,fixing of cross arms and top clamps,fixing of Insulators/Discs,earthing to supports,back filling with earth and stones property ramming including transport ofMaterials from road side to location excluding pit excavation RS Joist 150 x 150mm | Ere.of RS Joist 150x150mm in 11KV Line | EA | Each | 1800 | 1818 | 2145.24
80 |  | SCSR-0404-004F | ERECTION OF POLES IN LT LINES: Erection of pole in position,aligning and setting to work,fixing of cross arms and top clamps,fixing of Insulators/Discs,earthing to supports,back filling with earth and stones property ramming including transport ofMaterials from road side to location excluding pit excavation RS Joist 175 x 85mm | Ere.of RS Joist 175x85mm in LT Lines | EA | Each | 1800 | 1818 | 2145.24
81 |  | SCSR-0404-004G | ERECTION OF POLES IN LT LINES: Erection of pole in position,aligning and setting to work,fixing of cross arms and top clamps,fixing of Insulators/Discs,earthing to supports,back filling with earth and stones property ramming including transport ofMaterials from road side to location excluding pit excavation RS Joist 175 x 75mm | Ere.of RS Joist 175x75mm in LT Lines | EA | Each | 1800 | 1818 | 2145.24
82 |  | SCSR-0404-004H | ERECTION OF POLES IN LT LINES: Erection of pole in position,aligning and setting to work,fixing of cross arms and top clamps,fixing of Insulators/Discs,earthing to supports,back filling with earth and stones property ramming including transport ofMaterials from road side to location excluding pit excavation RS Joist 150 x 150mm | Ere.of RS Joist 150x150mm in LT Lines | EA | Each | 1800 | 1818 | 2145.24
83 | 4.4.5 | SCSR-0404-005 | ERECTION OF POLES IN 33KV LINES: Erection of pole in position,aligning and setting to work,fixing of cross arms and top clamps,fixing of Insulators/Discs,earthing to supports,back filling with earth and stones property ramming including transport ofMaterials from road side to location excluding pit excavation Spun Poles 11Mtrs PSCC poles | Ere.of 11.0M Spun Poles in 33KV Lines | EA | Each | 3319 | 3352.19 | 3955.5842
84 | 4.4.5 | SCSR-0404-005A | ERECTION OF POLES IN 11KV LINES: Erection of pole in position,aligning and setting to work,fixing of cross arms and top clamps,fixing of Insulators/Discs,earthing to supports,back filling with earth and stones property ramming including transport ofMaterials from road side to location excluding pit excavation Spun Poles 11Mtrs PSCC poles | Ere.of 11.0M Spun Poles in 11KV Lines | EA | Each | 3319 | 3352.19 | 3955.5842
85 | 4.4.5 | SCSR-0404-005B | ERECTION OF POLES IN LT LINES: Erection of pole in position,aligning and setting to work,fixing of cross arms and top clamps,fixing of Insulators/Discs,earthing to supports,back filling with earth and stones property ramming including transport ofMaterials from road side to location excluding pit excavation Spun Poles 11Mtrs PSCC poles | Ere.of 11.0M Spun Poles in LT Lines | EA | Each | 3319 | 3352.19 | 3955.5842
86 | 4.4.6 | SCSR-0404-006 | ERECTION OF POLES IN 33KV LINES: Erection of pole in position,aligning and setting to work,fixing of cross arms and top clamps,fixing of Insulators/Discs,earthing to supports,back filling with earth and stones property ramming including transport ofMaterials from road side to location excluding pit excavation Spun Poles 12Mtrs PSCC poles and above | Ere.of 12M Spun Pole & abv in 33KV Lines | EA | Each | 4035 | 4075.35 | 4808.913
87 | 4.4.6 | SCSR-0404-006A | ERECTION OF POLES IN 11KV LINES: Erection of pole in position,aligning and setting to work,fixing of cross arms and top clamps,fixing of Insulators/Discs,earthing to supports,back filling with earth and stones property ramming including transport ofMaterials from road side to location excluding pit excavation Spun Poles 12Mtrs PSCC poles and above | Ere.of 12M Spun Pole & abv in 11KV Lines | EA | Each | 4035 | 4075.35 | 4808.913
88 | 4.4.6 | SCSR-0404-006B | ERECTION OF POLES IN LT LINES: Erection of pole in position,aligning and setting to work,fixing of cross arms and top clamps,fixing of Insulators/Discs,earthing to supports,back filling with earth and stones property ramming including transport ofMaterials from road side to location excluding pit excavation Spun Poles 12Mtrs PSCC poles and above | Ere.of 12M Spun Pole & abv in LT Lines | EA | Each | 4035 | 4075.35 | 4808.913
89 | 4.4.7 | SCSR-0404-007 | ERECTION OF POLES IN 33KV LINES: Erection of pole in position,aligning and setting to work,fixing of cross arms and top clamps,fixing of Insulators/Discs,earthing to supports,back filling with earth and stones property ramming including transport ofMaterials from road side to location excluding pit excavation 9.1M Box pole | Ere.of 9.1M Box pole in 33KV Lines | EA | Each | 2300 | 2323 | 2741.14
90 |  | SCSR-0404-007A | ERECTION OF POLES IN 33KV LINES: Erection of pole in position,aligning and setting to work,fixing of cross arms and top clamps,fixing of Insulators/Discs,earthing to supports,back filling with earth and stones property ramming including transport ofMaterials from road side to location excluding pit excavation 10.0M Box pole | Ere.of 10.0M Box pole in 33KV Lines | EA | Each | 2300 | 2323 | 2741.14
91 |  | SCSR-0404-007B | ERECTION OF POLES IN 33KV LINES: Erection of pole in position,aligning and setting to work,fixing of cross arms and top clamps,fixing of Insulators/Discs,earthing to supports,back filling with earth and stones property ramming including transport ofMaterials from road side to location excluding pit excavation 11.0M Box pole | Ere.of 11.0M Box pole in 33KV Lines | EA | Each | 2300 | 2323 | 2741.14
92 |  | SCSR-0404-007C | ERECTION OF POLES IN 11KV LINES: Erection of pole in position,aligning and setting to work,fixing of cross arms and top clamps,fixing of Insulators/Discs,earthing to supports,back filling with earth and stones property ramming including transport ofMaterials from road side to location excluding pit excavation 9.1M Box pole | Ere.of 9.1M Box pole in 11KV Lines | EA | Each | 2300 | 2323 | 2741.14
93 |  | SCSR-0404-007D | ERECTION OF POLES IN 11KV LINES: Erection of pole in position,aligning and setting to work,fixing of cross arms and top clamps,fixing of Insulators/Discs,earthing to supports,back filling with earth and stones property ramming including transport ofMaterials from road side to location excluding pit excavation 10.0M Box pole | Ere.of 10.0M Box pole in 11KV Lines | EA | Each | 2300 | 2323 | 2741.14
94 |  | SCSR-0404-007E | ERECTION OF POLES IN 11KV LINES: Erection of pole in position,aligning and setting to work,fixing of cross arms and top clamps,fixing of Insulators/Discs,earthing to supports,back filling with earth and stones property ramming including transport ofMaterials from road side to location excluding pit excavation 11.0M Box pole | Ere.of 11.0M Box pole in 11KV Lines | EA | Each | 2300 | 2323 | 2741.14
95 |  | SCSR-0404-007F | ERECTION OF POLES IN LT LINES: Erection of pole in position,aligning and setting to work,fixing of cross arms and top clamps,fixing of Insulators/Discs,earthing to supports,back filling with earth and stones property ramming including transport ofMaterials from road side to location excluding pit excavation 9.1M Box pole | Ere.of 9.1M Box pole in LT Lines | EA | Each | 2300 | 2323 | 2741.14
96 |  | SCSR-0404-007G | ERECTION OF POLES IN LT LINES: Erection of pole in position,aligning and setting to work,fixing of cross arms and top clamps,fixing of Insulators/Discs,earthing to supports,back filling with earth and stones property ramming including transport ofMaterials from road side to location excluding pit excavation 10.0M Box pole | Ere.of 10.0M Box pole in LT Lines | EA | Each | 2300 | 2323 | 2741.14
97 |  | SCSR-0404-007H | ERECTION OF POLES IN LT LINES: Erection of pole in position,aligning and setting to work,fixing of cross arms and top clamps,fixing of Insulators/Discs,earthing to supports,back filling with earth and stones property ramming including transport ofMaterials from road side to location excluding pit excavation 11.0M Box pole | Ere.of 11.0M Box pole in LT Lines | EA | Each | 2300 | 2323 | 2741.14
98 | 4.4.8 | SCSR-0404-008 | ERECTION OF POLES IN 33KV LINES: Erection of pole in position,aligning and setting to work,fixing of cross arms and top clamps,fixing of Insulators/Discs,earthing to supports,back filling with earth and stones property ramming including transport ofMaterials from road side to location excluding pit excavation Box pole 12Mtr and above | Ere.of 12.0M Boxpole & abv in 33KV lines | EA | Each | 3750 | 3787.5 | 4469.25
| 25.01.2022 | SCSR-0404-008 | ERECTION OF POLES IN 33KV LINES: Erection of pole in position,aligning and setting to work,fixing of cross arms and top clamps,fixing of Insulators/Discs,earthing to supports,back filling with earth and stones property ramming including transport ofMaterials from road side to location excluding pit excavation Box pole 12Mtr and above | Ere.of 12.0M Boxpole & abv in 33KV lines | EA | Each | 3800 | 3838 | 4528.84
99 |  | SCSR-0404-008A | ERECTION OF POLES IN 11KV LINES: Erection of pole in position,aligning and setting to work,fixing of cross arms and top clamps,fixing of Insulators/Discs,earthing to supports,back filling with earth and stones property ramming including transport ofMaterials from road side to location excluding pit excavation Box pole 12Mtr and above | Ere.of 12.0M Boxpole & abv in 11KV lines | EA | Each | 3750 | 3787.5 | 4469.25
| 25.01.2022 | SCSR-0404-008A | ERECTION OF POLES IN 11KV LINES: Erection of pole in position,aligning and setting to work,fixing of cross arms and top clamps,fixing of Insulators/Discs,earthing to supports,back filling with earth and stones property ramming including transport ofMaterials from road side to location excluding pit excavation Box pole 12Mtr and above | Ere.of 12.0M Boxpole & abv in 11KV lines | EA | Each | 3800 | 3838 | 4528.84
100 |  | SCSR-0404-008B | ERECTION OF POLES IN LT LINES: Erection of pole in position,aligning and setting to work,fixing of cross arms and top clamps,fixing of Insulators/Discs,earthing to supports,back filling with earth and stones property ramming including transport ofMaterials from road side to location excluding pit excavation Box pole 12Mtr and above | Ere.of 12.0M Box pole & abv in LT lines | EA | Each | 3750 | 3787.5 | 4469.25
| 25.01.2022 | SCSR-0404-008B | ERECTION OF POLES IN LT LINES: Erection of pole in position,aligning and setting to work,fixing of cross arms and top clamps,fixing of Insulators/Discs,earthing to supports,back filling with earth and stones property ramming including transport ofMaterials from road side to location excluding pit excavation Box pole 12Mtr and above | Ere.of 12.0M Box pole & abv in LT lines | EA | Each | 3800 | 3838 | 4528.84
101 | 4.4.9 | SCSR-0404-009 | Erection of 8Mtrs Stud Pole including fixing clamps and back filling with earth and stones property ramming including transport ofMaterials from road side to location excluding pit excavation - 33KV Line | Ere.of 8M Stud Pole in 33KV lines | EA | Each | 1423 | 1437.23 | 1695.9314
102 |  | SCSR-0404-009A | Erection of 8Mtrs Stud Pole including fixing clamps and back filling with earth and stones property ramming including transport ofMaterials from road side to location excluding pit excavation - 11KV Line | Ere.of 8M Stud Pole in 11KV lines | EA | Each | 1423 | 1437.23 | 1695.9314
103 |  | SCSR-0404-009B | Erection of 8Mtrs Stud Pole including fixing clamps and back filling with earth and stones property ramming including transport ofMaterials from road side to location excluding pit excavation - LT Line | Ere.of 8M Stud Pole in LT lines | EA | Each | 1423 | 1437.23 | 1695.9314
104 | 4.4.10 | SCSR-0404-010 | Erection of 9.1Mtrs Stud Pole including fixing clamps and back filling with earth and stones property ramming including transport ofMaterials from road side to location excluding pit excavation - 33KV Line | Ere.of 9.1M Stud Pole in 33KV lines | EA | Each | 2300 | 2323 | 2741.14
105 |  | SCSR-0404-010A | Erection of 9.1Mtrs Stud Pole including fixing clamps and back filling with earth and stones property ramming including transport ofMaterials from road side to location excluding pit excavation - 11KV Line | Ere.of 9.1M Stud Pole in 11KV lines | EA | Each | 2300 | 2323 | 2741.14
106 |  | SCSR-0404-010B | Erection of 9.1Mtrs Stud Pole including fixing clamps and back filling with earth and stones property ramming including transport ofMaterials from road side to location excluding pit excavation - LT Line | Ere.of 9.1M Stud Pole in LT lines | EA | Each | 2300 | 2323 | 2741.14
107 | 4.4.11 | SCSR-0404-011 | Erection of 11.0Mtrs Stud Pole including fixing clamps and back filling with earth and stones property ramming including transport of Materials from road side to location excluding pit excavation - 33KV Lines | Ere.of11.0M Stud Pole in 33KV lines | EA | Each | 3319 | 3352.19 | 3955.5842
108 |  | SCSR-0404-011A | Erection of 11.0Mtrs Stud Pole including fixing clamps and back filling with earth and stones property ramming including transport of Materials from road side to location excluding pit excavation - 11KV Lines | Ere.of11.0M Stud Pole in 11KV lines | EA | Each | 3319 | 3352.19 | 3955.5842
109 |  | SCSR-0404-011B | Erection of 11.0Mtrs Stud Pole including fixing clamps and back filling with earth and stones property ramming including transport of Materials from road side to location excluding pit excavation - LT Lines | Ere.of11.0M Stud Pole in LT lines | EA | Each | 3319 | 3352.19 | 3955.5842
110 | 4.4.12 | SCSR-0404-012 | Erection of R.S Joist Stud Pole including fixing clamps and back filling with earth and stones property ramming including transport of Materials from road side to location excluding pit excavation - 33KV Lines | Ere.of R.S Joist Stud Pole in 33KV Lines | EA | Each | 2300 | 2323 | 2741.14
111 |  | SCSR-0404-012A | Erection of Rail Stud Pole including fixing clamps and back filling with earth and stones property ramming including transport of Materials from road side to location excluding pit excavation - 33KV lines | Ere.of Rail Stud Pole in 33KV Lines | EA | Each | 2300 | 2323 | 2741.14
112 |  | SCSR-0404-012B | Erection of Box Stud Pole including fixing clamps and back filling with earth and stones property ramming including transport of Materials from road side to location excluding pit excavation - 33KV Lines | Ere.of Box Stud Pole in 33KV Lines | EA | Each | 2300 | 2323 | 2741.14
113 |  | SCSR-0404-012C | Erection of R.S Joist Stud Pole including fixing clamps and back filling with earth and stones property ramming including transport of Materials from road side to location excluding pit excavation - 11KV Lines | Ere.of R.S Joist Stud Pole in 11KV Lines | EA | Each | 2300 | 2323 | 2741.14
114 |  | SCSR-0404-012D | Erection of Rail Stud Pole including fixing clamps and back filling with earth and stones property ramming including transport of Materials from road side to location excluding pit excavation - 11KV lines | Ere.of Rail Stud Pole in 11KV Lines | EA | Each | 2300 | 2323 | 2741.14
115 |  | SCSR-0404-012E | Erection of Box Stud Pole including fixing clamps and back filling with earth and stones property ramming including transport of Materials from road side to location excluding pit excavation - 11KV Lines | Ere.of Box Stud Pole in 11KV Lines | EA | Each | 2300 | 2323 | 2741.14
116 |  | SCSR-0404-012F | Erection of R.S Joist Stud Pole including fixing clamps and back filling with earth and stones property ramming including transport of Materials from road side to location excluding pit excavation - LT Lines | Ere.of R.S Joist Stud Pole in LT Lines | EA | Each | 2300 | 2323 | 2741.14
117 |  | SCSR-0404-012G | Erection of Rail Stud Pole including fixing clamps and back filling with earth and stones property ramming including transport of Materials from road side to location excluding pit excavation - LT Lines | Ere.of Rail Stud Pole in LT Lines | EA | Each | 2300 | 2323 | 2741.14
118 |  | SCSR-0404-012H | Erection of Box Stud Pole including fixing clamps and back filling with earth and stones property ramming including transport of Materials from road side to location excluding pit excavation - LT Lines | Ere.of Box Stud Pole in LT Lines | EA | Each | 2300 | 2323 | 2741.14
119 | 4.4.13 | SCSR-0404-013 | Dismantling of 8.0M PSCC pole which cannot be Re-Used - 33KV Lines | DISMT 8.0M PSCC pole-c'nt used-33KV Line | EA | Each | 120 | 121.2 | 143.016
| 25.01.2022 | SCSR-0404-013 | Dismantling of 8.0M PSCC pole which cannot be Re-Used - 33KV Lines | DISMT 8.0M PSCC pole-c'nt used-33KV Line | EA | Each | 150 | 151.5 | 178.77
120 |  | SCSR-0404-013A | Dismantling of 8.0M PSCC pole which cannot be Re-Used - 11KV Lines | DISMT 8.0M PSCC pole-c'nt used-11KV Line | EA | Each | 120 | 121.2 | 143.016
| 25.01.2022 | SCSR-0404-013A | Dismantling of 8.0M PSCC pole which cannot be Re-Used - 11KV Lines | DISMT 8.0M PSCC pole-c'nt used-11KV Line | EA | Each | 150 | 151.5 | 178.77
121 |  | SCSR-0404-013B | Dismantling of 8.0M PSCC pole which cannot be Re-Used - LT Lines | DISMT 8.0M PSCC pole-c'nt used-LT Line | EA | Each | 120 | 121.2 | 143.016
| 25.01.2022 | SCSR-0404-013B | Dismantling of 8.0M PSCC pole which cannot be Re-Used - LT Lines | DISMT 8.0M PSCC pole-c'nt used-LT Line | EA | Each | 150 | 151.5 | 178.77
122 | 4.4.14 | SCSR-0404-014 | Dismantling of 9.1M PSCC pole which cannot be Re-Used - 33KV Lines | DISMT 9.1M PSCC pole-c'nt used-33KV Line | EA | Each | 200 | 202 | 238.36
123 |  | SCSR-0404-014A | Dismantling of 9.1M PSCC pole which cannot be Re-Used - 11KV Lines | DISMT 9.1M PSCC pole-c'nt used-11KV Line | EA | Each | 200 | 202 | 238.36
124 |  | SCSR-0404-014B | Dismantling of 9.1M PSCC pole which cannot be Re-Used - LT Lines | DISMT 9.1M PSCC pole-c'nt used-LT Line | EA | Each | 200 | 202 | 238.36
125 | 4.4.15 | SCSR-0404-015 | Dismantling of 11.0M PSCC Pole which cannot be Re-Used - 33KV Lines | DISMT 11.0M PSCC pole-c'nt used-33KVLine | EA | Each | 300 | 303 | 357.54
126 |  | SCSR-0404-015A | Dismantling of 11.0M PSCC Pole which cannot be Re-Used - 11KV Lines | DISMT 11.0M PSCC pole-c'nt used-11KVLine | EA | Each | 300 | 303 | 357.54
127 |  | SCSR-0404-015B | Dismantling of 11.0M PSCC Pole which cannot be Re-Used - LT Lines | DISMT 11.0M PSCC pole-c'nt used-LT Line | EA | Each | 300 | 303 | 357.54
128 | 4.4.16 | SCSR-0404-016 | Removed PSCC Pole (of all lengths) scrap transport from location to Section stores in Urban and Village portion only including Loading and un-loading - 33KV Lines | Removed PSCC Pole scrap - 33KV Lines | EA | Each | 200 | 202 | 238.36
129 |  | SCSR-0404-016A | Removed PSCC Pole (of all lengths) scrap transport from location to Section stores in Urban and Village portion only including Loading and un-loading - 11KV Lines | Removed PSCC Pole scrap - 11KV Lines | EA | Each | 200 | 202 | 238.36
130 |  | SCSR-0404-016B | Removed PSCC Pole (of all lengths) scrap transport from location to Section stores in Urban and Village portion only including Loading and un-loading - LT Lines | Removed PSCC Pole scrap - LT Lines | EA | Each | 200 | 202 | 238.36
131 | 4.4.17 | SCSR-0404-017 | Dismantling of 8.0M PSCC pole which can be Re-used transport from location to section stores including Loading and un-loading - 33KV Lines | DISMT 8.0M PSCC pole-re-used-33KV Lines | EA | Each | 710 | 717.1 | 846.178
132 |  | SCSR-0404-017A | Dismantling of 8.0M PSCC pole which can be Re-used transport from location to section stores including Loading and un-loading - 11KV Lines | DISMT 8.0M PSCC pole-re-used-11KV Lines | EA | Each | 710 | 717.1 | 846.178
133 |  | SCSR-0404-017B | Dismantling of 8.0M PSCC pole which can be Re-used transport from location to section stores including Loading and un-loading - LT Lines | DISMT 8.0M PSCC pole-re-used-LT Lines | EA | Each | 710 | 717.1 | 846.178
134 | 4.4.18 | SCSR-0404-018 | Dismantling of 9.1M PSCC pole which can be Re-used transport from location to section stores including Loading and un-loading - 33KV Lines | DISMT 9.1M PSCC pole-re-used-33KV Lines | EA | Each | 1150 | 1161.5 | 1370.57
135 |  | SCSR-0404-018A | Dismantling of 9.1M PSCC pole which can be Re-used transport from location to section stores including Loading and un-loading - 11KV Lines | DISMT 9.1M PSCC pole-re-used-11KV Lines | EA | Each | 1150 | 1161.5 | 1370.57
136 |  | SCSR-0404-018B | Dismantling of 9.1M PSCC pole which can be Re-used transport from location to section stores including Loading and un-loading - LT Lines | DISMT 9.1M PSCC pole-re-used-LT Lines | EA | Each | 1150 | 1161.5 | 1370.57
137 | 4.4.19 | SCSR-0404-019 | Dismantling of 11.0M PSCC Pole which can be Re-used transport from location to section stores including Loading and un-loading - 33KV Lines | DISMT 11.0M PSCC pole-re-used-33KV Lines | EA | Each | 1650 | 1666.5 | 1966.47
138 |  | SCSR-0404-019A | Dismantling of 11.0M PSCC Pole which can be Re-used transport from location to section stores including Loading and un-loading - 11KV Lines | DISMT 11.0M PSCC pole-re-used-11KV Lines | EA | Each | 1650 | 1666.5 | 1966.47
139 |  | SCSR-0404-019B | Dismantling of 11.0M PSCC Pole which can be Re-used transport from location to section stores including Loading and un-loading - LT Lines | DISMT 11.0M PSCC pole-re-used-LT Lines | EA | Each | 1650 | 1666.5 | 1966.47
140 | 4.4.20 | SCSR-0404-020 | Dismantling of 8.0M RS Joist Pole by length and transport from location to stores including Loading and un-loaidng - 33KV Lines | DISMT-8.0M RS Jst pole by len-33KV Lines | EA | Each | 900 | 909 | 1072.62
141 |  | SCSR-0404-020A | Dismantling of 8.0M Rail Pole by length and transport from location to stores including Loading and un-loaidng - 33KV Lines | DISMT-8.0M Rail pole by len-33KV Lines | EA | Each | 900 | 909 | 1072.62
142 |  | SCSR-0404-020B | Dismantling of 8.0M Box Pole by length and transport from location to stores including Loading and un-loaidng - 33KV Lines | DISMT-8.0M Box pole by len-33KV Lines | EA | Each | 900 | 909 | 1072.62
143 |  | SCSR-0404-020C | Dismantling of 8.0M RS Joist Pole by length and transport from location to stores including Loading and un-loaidng - 11KV Lines | DISMT-8.0M RS Jst pole by len-11KV Lines | EA | Each | 900 | 909 | 1072.62
144 |  | SCSR-0404-020D | Dismantling of 8.0M Rail Pole by length and transport from location to stores including Loading and un-loaidng - 11KV Lines | DISMT-8.0M Rail pole by len-11KV Lines | EA | Each | 900 | 909 | 1072.62
145 |  | SCSR-0404-020E | Dismantling of 8.0M Box Pole by length and transport from location to stores including Loading and un-loaidng - 11KV Lines | DISMT-8.0M Box pole by len-11KV Lines | EA | Each | 900 | 909 | 1072.62
146 |  | SCSR-0404-020F | Dismantling of 8.0M RS Joist Pole by length and transport from location to stores including Loading and un-loaidng - LT Lines | DISMT-8.0M RS Jst pole by len-LT Lines | EA | Each | 900 | 909 | 1072.62
147 |  | SCSR-0404-020G | Dismantling of 8.0M Rail Pole by length and transport from location to stores including Loading and un-loaidng - LT Lines | DISMT-8.0M Rail pole by len-LT Lines | EA | Each | 900 | 909 | 1072.62
148 |  | SCSR-0404-020H | Dismantling of 8.0M Box Pole by length and transport from location to stores including Loading and un-loaidng - LT Lines | DISMT-8.0M Box pole by len-LT Lines | EA | Each | 900 | 909 | 1072.62
149 | 4.4.21 | SCSR-0404-021 | Dismantling of above 8.0M and up to 11.0M RS Joist Pole by length and transport from location to stores including Loading and un-loaidng - 33KV Lines | DISMT-8.0M to11.0M RSJst pole-bylen-33KV | EA | Each | 1050 | 1060.5 | 1251.39
150 |  | SCSR-0404-021A | Dismantling of above 8.0M and up to 11.0M Rail Pole by length and transport from location to stores including Loading and un-loaidng - 33KV Lines | DISMT-8.0M to11.0M Rail pole-bylen-33KV | EA | Each | 1050 | 1060.5 | 1251.39
151 |  | SCSR-0404-021B | Dismantling of above 8.0M and up to 11.0M Box Pole by length and transport from location to stores including Loading and un-loaidng - 33KV Lines | DISMT-8.0M to11.0M Box pole-bylen-33KV | EA | Each | 1050 | 1060.5 | 1251.39
152 |  | SCSR-0404-021C | Dismantling of above 8.0M and up to 11.0M RS Joist Pole by length and transport from location to stores including Loading and un-loaidng - 11KV Lines | DISMT-8.0M to11.0M RSJst pole-bylen-11KV | EA | Each | 1050 | 1060.5 | 1251.39
153 |  | SCSR-0404-021D | Dismantling of above 8.0M and up to 11.0M Rail Pole by length and transport from location to stores including Loading and un-loaidng - 11KV Lines | DISMT-8.0M to11.0M Rail pole-bylen-11KV | EA | Each | 1050 | 1060.5 | 1251.39
154 |  | SCSR-0404-021E | Dismantling of above 8.0M and up to 11.0M Box Pole by length and transport from location to stores including Loading and un-loaidng - 11KV Lines | DISMT-8.0M to11.0M Box pole-bylen-11KV | EA | Each | 1050 | 1060.5 | 1251.39
155 |  | SCSR-0404-021F | Dismantling of above 8.0M and up to 11.0M RS Joist Pole by length and transport from location to stores including Loading and un-loaidng - LT Lines | DISMT-8.0M to11.0M RSJst pole-bylen-LT | EA | Each | 1050 | 1060.5 | 1251.39
156 |  | SCSR-0404-021G | Dismantling of above 8.0M and up to 11.0M Rail Pole by length and transport from location to stores including Loading and un-loaidng - LT Lines | DISMT-8.0M to11.0M Rail pole-bylen-LT | EA | Each | 1050 | 1060.5 | 1251.39
157 |  | SCSR-0404-021H | Dismantling of above 8.0M and up to 11.0M Box Pole by length and transport from location to stores including Loading and un-loaidng - LT Lines | DISMT-8.0M to11.0M Box pole-bylen-LT | EA | Each | 1050 | 1060.5 | 1251.39
158 | 4.4.22 | SCSR-0404-022 | Dismantling of above 11.0M RS Joist Pole by length and transport from location to stores including Loading and un-loaidng - 33KV Lines | DISMT abv 11.0M RS Joist pole-bylen-33KV | EA | Each | 1660 | 1676.6 | 1978.388
159 |  | SCSR-0404-022A | Dismantling of above 11.0M Rail Pole by length and transport from location to stores including Loading and un-loaidng - 33KV Lines | DISMT above 11.0M Rail pole-bylen-33KV | EA | Each | 1660 | 1676.6 | 1978.388
160 |  | SCSR-0404-022B | Dismantling of above 11.0M Box Pole.by length and transport from location to stores including Loading and un-loaidng - 33KV Lines | DISMT above 11.0M Box pole-bylen-33KV | EA | Each | 1660 | 1676.6 | 1978.388
161 |  | SCSR-0404-022C | Dismantling of above 11.0M RS Joist Pole by length and transport from location to stores including Loading and un-loaidng - 33KV Lines | DISMT abv 11.0M RS Joist pole-bylen-11KV | EA | Each | 1660 | 1676.6 | 1978.388
162 |  | SCSR-0404-022D | Dismantling of above 11.0M Rail Pole by length and transport from location to stores including Loading and un-loaidng - 33KV Lines | DISMT above 11.0M Rail pole-bylen-11KV | EA | Each | 1660 | 1676.6 | 1978.388
163 |  | SCSR-0404-022E | Dismantling of above 11.0M Box Pole.by length and transport from location to stores including Loading and un-loaidng - 33KV Lines | DISMT above 11.0M Box pole-bylen-11KV | EA | Each | 1660 | 1676.6 | 1978.388
164 |  | SCSR-0404-022F | Dismantling of above 11.0M RS Joist Pole by length and transport from location to stores including Loading and un-loaidng - 33KV Lines | DISMT abv 11.0M RS Joist pole-bylen-LT | EA | Each | 1660 | 1676.6 | 1978.388
165 |  | SCSR-0404-022G | Dismantling of above 11.0M Rail Pole by length and transport from location to stores including Loading and un-loaidng - 33KV Lines | DISMT above 11.0M Rail pole-bylen-LT | EA | Each | 1660 | 1676.6 | 1978.388
166 |  | SCSR-0404-022H | Dismantling of above 11.0M Box Pole.by length and transport from location to stores including Loading and un-loaidng - 33KV Lines | DISMT above 11.0M Box pole-bylen-LT | EA | Each | 1660 | 1676.6 | 1978.388
167 | 4.5 |  | Erection of Cross arm on already existing poles:
168 | 4.5.1 | SCSR-0405-001 | Erection of 33KV V X-arms set on already existing poles | Ere.of 33KV V X-arm on already erec.poles | EA | Each | 186 | 187.86 | 221.6748
169 |  | SCSR-0405-001A | Erection of 33KV Tapping Channel X-arm set on already existing poles | Ere.of 33KV Tapping X-arm on alredy erec.pole | EA | Each | 186 | 187.86 | 221.6748
170 | 4.5.2 | SCSR-0405-002 | Erection of 33KV Top fittings with clamps on already existing poles | Ere.of 33KV Top fittings with clamps | EA | Each | 75 | 75.75 | 89.385
171 | 4.5.3 | SCSR-0405-003 | Erection of 33KV Side arm with strut on already existing poles | Ere.of 33KV Side arm with strut | EA | Each | 500 | 505 | 595.9
172 | 4.5.4 | SCSR-0405-004 | Erection of 33KV T- Raiser Set on already existing poles | Ere.of 33KV T- Raiser Set | EA | Each | 575 | 580.75 | 685.285
173 | 4.5.5 | SCSR-0405-005 | Erection of 11KV V X-arms set on already existing poles | Ere.of 11KV V X-arms on already erec.pole | EA | Each | 130 | 131.3 | 154.934
174 |  | SCSR-0405-005A | Erection of 11KV Tapping Channel X-arm set on already existing poles | Ere.of 11KV Tapping X-arm on already erec.pole | EA | Each | 130 | 131.3 | 154.934
175 | 4.5.6 | SCSR-0405-006 | Erection of 11KV Top fittings with clamps on already existing poles | Ere.of 11KV Top fittings with clamps | EA | Each | 60 | 60.6 | 71.508
176 | 4.5.7 | SCSR-0405-007 | Erection of 11KV Side arm with strut on already existing poles | Ere.of 11KV Side arm with strut | EA | Each | 400 | 404 | 476.72
177 | 4.5.8 | SCSR-0405-008 | Erection of 11KV T-Raisers Set on already existing poles | Ere.of 11KV T-Raisers Set | EA | Each | 460 | 464.6 | 548.228
178 | 4.5.9 | SCSR-0405-009 | Erection of LT S-Ph 2 W/L X-arm on already existing poles | Ere.of LT S-Ph 2 wire line X-arm | EA | Each | 90 | 90.9 | 107.262
179 |  | SCSR-0405-009A | Erection of LT S-Ph 3 W/L X-arm on already existing poles | Ere.of LT S-Ph 3 wire line X-arm | EA | Each | 90 | 90.9 | 107.262
180 | 4.5.10 | SCSR-0405-010 | Erection of LT Top fittings with clamps on already existing poles | Ere.of LT Top fittings with clamps | EA | Each | 50 | 50.5 | 59.59
181 | 4.5.11 | SCSR-0405-011 | Erection of LT 3-Ph,4 W/L X-arm on already existing poles | Ere.of LT 3-Ph,4 wire line X-arm | EA | Each | 100 | 101 | 119.18
182 |  | SCSR-0405-011A | Erection of LT 3-Ph,5 W/L X-arm on already existing poles | Ere.of LT 3-Ph,5 wire line X-arm | EA | Each | 100 | 101 | 119.18
183 | 4.5.12 | SCSR-0405-012 | Erection of LT 3-Ph,T-Raiser with strut on already existing poles | Ere.of LT3-Ph T-Raiser withstrut | EA | Each | 250 | 252.5 | 297.95
184 |  | SCSR-0405-012A | Erection of LT 3-Ph,Side arm with strut on already existing poles | Ere.of LT3-Ph Sidearm withstrut | EA | Each | 250 | 252.5 | 297.95
185 | 4.6 |  | Fixing of Insulators
186 | 4.6.1 | SCSR-0406-001 | Fixing of 33KV Polymer Pin Insulators with G.I Pins on already existing poles | Fixing of 33KVPolymer Pin Insulators | EA | Each | 26 | 26.26 | 30.9868
187 |  | SCSR-0406-001A | Fixing of 33KV Porcelain Pin Insulators with G.I Pins on already existing poles | Fixing of 33KVPorcelain Pin Insulators | EA | Each | 26 | 26.26 | 30.9868
188 | 4.6.2 | SCSR-0406-002 | Fixing of 33KV String lnsulatros withMetal Parts on already existing poles | Fixing of 33KV String Insulators | SET | Set | 48 | 48.48 | 57.2064
189 |  | SCSR-0406-002A | Fixing of 33KV Polymer Insulators withMetal Parts on already existing poles | Fixing of 33KV Polymer Insulators | SET | Set | 48 | 48.48 | 57.2064
190 | 4.6.3 | SCSR-0406-003 | Fixing of 33KV Porcelain Disc Insulators withMetal Parts (B&S) on already existing poles | Fixing of 33KV Disc Insulators (B&S) | SET | Set | 75 | 75.75 | 89.385
191 | 4.6.4 | SCSR-0406-004 | Fixing of 11KV Polymer Pin Insulators with G.I Pins on already existing poles | Fixing of 11KVPolymer Pin Insulators | EA | Each | 20 | 20.2 | 23.836
192 |  | SCSR-0406-004A | Fixing of 11KV Porcelain Pin Insulators with G.I Pins on already existing poles | Fixing of 11KVPorcelain Pin Insulators | EA | Each | 20 | 20.2 | 23.836
193 | 4.6.5 | SCSR-0406-005 | Fixing of 11KV Polymer string Insulators with Metal Parts (C&T),(B&S) on already existing poles | Fixingof 11KVPolymer Disc Insulators | EA | Each | 36 | 36.36 | 42.9048
194 |  | SCSR-0406-005A | Fixing of 11KV Porcelain string Insulators with Metal Parts (C&T),(B&S) on already existing poles | Fixingof 11KVPorcelain Disc Insulators | EA | Each | 36 | 36.36 | 42.9048
195 | 4.6.6 | SCSR-0406-006 | Fixing of LT Pin Insulators with G.I Pins on already existing poles | Fixing of LT Pin Insulators with GI Pins | EA | Each | 15 | 15.15 | 17.877
196 | 4.6.7 | SCSR-0406-007 | Fixing of LT Shackles withMetal Parts on already existing poles | Fixing of LT Shackles withMetal Parts | EA | Each | 15 | 15.15 | 17.877
197 | 4.7 |  | ERECTION OF D.P STRUCTURES FOR 33 KV/11 KV LINES :
198 | 4.7.1 | SCSR-0407-001 | Assembly and erection of double pole D.P Structure as per specification which includes fixing of top channels and cross bracings,transport of all Materials from road side to the location,earthing,back filling with earth ramming etc.,excluding pit excavation,concreting,erection of poles and cost of earthing Material 33KV DP Structure with 9.1Mtr Length PSCC poles | Ere.of 33KV DP Strc with 9.1M PSCC poles | EA | Each | 3100 | 3131 | 3694.58
199 | 4.7.2 | SCSR-0407-002 | Assembly and erection of double pole D.P Structure as per specification which includes fixing of top channels and cross bracings,transport of all Materials from road side to the location,earthing,back filling with earth ramming etc.,excluding pit excavation,concreting,erection of poles and cost of earthing Material 33KV DP Structure with 11.0Mtr Length PSCC poles | Ere.of 33KV DP Strc with11.0M PSCC poles | EA | Each | 4500 | 4545 | 5363.1
200 | 4.7.3 | SCSR-0407-003 | Assembly and erection of double pole D.P Structure as per specification which includes fixing of top channels and cross bracings,transport of all Materials from road side to the location,earthing,back filling with earth ramming etc.,excluding pit excavation,concreting,erection of poles and cost of earthing Material 33KV DP Structure with 175x85mm RS Joist | Ere.of 33KV DP Strc with RS Jst 175x85mm | EA | Each | 4500 | 4545 | 5363.1
201 |  | SCSR-0407-003A | Assembly and erection of double pole D.P Structure as per specification which includes fixing of top channels and cross bracings,transport of all Materials from road side to the location,earthing,back filling with earth ramming etc.,excluding pit excavation,concreting,erection of poles and cost of earthing Material 33KV DP Structure with 150x75mm RS Joist | Ere.of 33KV DP Strc with RS Jst 150x75mm | EA | Each | 4500 | 4545 | 5363.1
202 | 4.7.4 | SCSR-0407-004 | Assembly and erection of double pole D.P Structure as per specification which includes fixing of top channels and cross bracings,transport of allMaterials from road side to the location,earthing,back filling with earth ramming etc.,Excluding pit excavation,concreting,erection of poles and cost of earthingMaterial 11KV DP Structure with 8Mtrs PSCC Poles | Ere.of 11KV DP Strc with 8.0M PSCC poles | EA | Each | 1900 | 1919 | 2264.42
203 | 4.7.5 | SCSR-0407-005 | Assembly and erection of double pole D.P Structure as per specification which includes fixing of top channels and cross bracings,transport of all Materials from road side to the location,earthing,back filling with earth ramming etc.,excluding pit excavation,concreting,erection of poles and cost of earthing Material 11KV DP Structure with 9.1Mtrs PSCC Poles | Ere.of 11KV DP Strc with 9.1M PSCC poles | EA | Each | 2900 | 2929 | 3456.22
204 | 4.7.6 | SCSR-0407-006 | Assembly and erection of double pole D.P Structure as per specification which includes fixing of top channels and cross bracings,transport of all Materials from road side to the location,earthing,back filling with earth ramming etc.,excluding pit excavation,concreting,erection of poles and cost of earthing Material 11KV DP Structure with 11Mtrs PSCC Poles | Ere.of 11KV DP Strc with11.0M PSCC poles | EA | Each | 4000 | 4040 | 4767.2
205 | 4.7.7 | SCSR-0407-007 | Assembly and erection of Triple pole D.P Structure as per specification which includes fixing of top channels and cross bracings,transport of all Materials from road side to the location,earthing,back filling with earth ramming etc., excluding pit excavation,concreting,erection of poles and cost of earthing Material 33KV DP Structure with 9.1Mtr Length PSCC poles | Ere.of 33KV Tri pole DP Strc-9.1M poles | EA | Each | 4500 | 4545 | 5363.1
206 | 4.7.8 | SCSR-0407-008 | Assembly and erection of Triple pole D.P Structure as per specification which includes fixing of top channels and cross bracings,transport of all Materials from road side to the location,earthing,back filling with earth ramming etc., excluding pit excavation,concreting,erection of poles and cost of earthing Material 33KV DP Structure with 11.0Mtr Length PSCC poles | Ere.of 33KV Tri pole DP Strc-11.0M poles | EA | Each | 6750 | 6817.5 | 8044.65
207 | 4.7.9 | SCSR-0407-009 | Assembly and erection of Triple pole D.P Structure as per specification which includes fixing of top channels and cross bracings,transport of all Materials from road side to the location,earthing,back filling with earth ramming etc., excluding pit excavation,concreting,erection of poles and cost of earthing Material 33KV DP Structure with 175x85mm RS Joist | Ere.of 33KV Tri pole DPstrc-RSJst 175x85 | EA | Each | 6750 | 6817.5 | 8044.65
208 |  | SCSR-0407-009A | Assembly and erection of Triple pole D.P Structure as per specification which includes fixing of top channels and cross bracings,transport of all Materials from road side to the location,earthing,back filling with earth ramming etc., excluding pit excavation,concreting,erection of poles and cost of earthing Material 33KV DP Structure with 150x75mm RS Joist | Ere.of 33KV Tri pole DPstrc-RSJst 150x75 | EA | Each | 6750 | 6817.5 | 8044.65
209 | 4.7.10 | SCSR-0407-010 | Assembly and erection of Four pole D.P Structure as per specification which includes fixing of top channels and cross bracings,transport of allMaterials from road side to the location,earthing,back filling with earth ramming etc.,Excluding pit excavation,concreting,erection of poles and cost of earthingMaterial 33KV DP Structure with 9.1Mtr Length PSCC poles | Ere.of 33KV 4 pole DP Strc-9.1M poles | EA | Each | 6200 | 6262 | 7389.16
210 | 4.7.11 | SCSR-0407-011 | Assembly and erection of Four pole D.P Structure as per specification which includes fixing of top channels and cross bracings,transport of all Materials from road side to the location,earthing,back filling with earth ramming etc.,excluding pit excavation,concreting,erection of poles and cost of earthing Material 33KV DP Structure with 11.0Mtr Length PSCC poles | Ere.of 33KV 4 pole DP Strc-11.0M poles | EA | Each | 9000 | 9090 | 10726.2
211 | 4.7.12 | SCSR-0407-012 | Assembly and erection of Four pole D.P Structure as per specification which includes fixing of top channels and cross bracings,transport of all Materials from road side to the location,earthing,back filling with earth ramming etc.,excluding pit excavation,concreting,erection of poles and cost of earthing Material 33KV DP Structure with 175x85mm RS Joist | Ere.33KV 4-Pole DP Strc-RS jst 175x85mm | EA | Each | 9000 | 9090 | 10726.2
212 |  | SCSR-0407-012A | Assembly and erection of Four pole D.P Structure as per specification which includes fixing of top channels and cross bracings,transport of all Materials from road side to the location,earthing,back filling with earth ramming etc.,excluding pit excavation,concreting,erection of poles and cost of earthing Material 33KV DP Structure with 150x75mm RS Joist | Ere.33KV 4-Pole DP Strc-RS jst 150x75mm | EA | Each | 9000 | 9090 | 10726.2
213 | 4.7.13 | SCSR-0407-013 | Dismantling of DP Structure: 8.0M PSCC Poles transport from location to section stores including Loading and un-loading | Dismlg of DP Strc-8.0M PSCC poles | EA | Each | 950 | 959.5 | 1132.21
214 |  | SCSR-0407-013A | Dismantling of DP Structure: 8.0M Rail Poles transport from location to section stores including Loading and un-loading | Dismlg of DP Strc-8.0M Rail poles | EA | Each | 950 | 959.5 | 1132.21
215 |  | SCSR-0407-013B | Dismantling of DP Structure: 8.0M R.S-Joists transport from location to section stores including Loading and un-loading | Dismlg of DP Strc-8.0M RS Joist poles | EA | Each | 950 | 959.5 | 1132.21
216 | 4.7.14 | SCSR-0407-014 | Dismantling of DP Structure: 9.1M PSCC Poles transport from location to section stores including Loading and un-loading | Dismlg of DP Strc-9.1M PSCC poles | EA | Each | 1550 | 1565.5 | 1847.29
217 |  | SCSR-0407-014A | Dismantling of DP Structure: 9.1M Rail Poles transport from location to section stores including Loading and un-loading | Dismlg of DP Strc-9.1M Rail Poles | EA | Each | 1550 | 1565.5 | 1847.29
218 |  | SCSR-0407-014B | Dismantling of DP Structure: 9.1M R.S Joist Poles transport from location to section stores including Loading and un-loading | Dismlg of DP Strc-9.1M R.S Joist Poles | EA | Each | 1550 | 1565.5 | 1847.29
219 | 4.7.15 | SCSR-0407-015 | Dismantling of DP Structure: 11.0M PSCC Poles transport from location to section stores including Loading and un-loading | Dismlg of DP Strc-11.0M PSCC poles | EA | Each | 2250 | 2272.5 | 2681.55
220 |  | SCSR-0407-015A | Dismantling of DP Structure: 11.0M Rail Poles transport from location to section stores including Loading and un-loading | Dismlg of DP Strc-11.0M Rail poles | EA | Each | 2250 | 2272.5 | 2681.55
221 |  | SCSR-0407-015B | Dismantling of DP Structure: 11.0M R.S Joist Poles transport from location to section stores including Loading and un-loading | Dismlg of DP Strc-11.0M R.S Joist poles | EA | Each | 2250 | 2272.5 | 2681.55
222 | 4.8 |  | FIXING OF STAYS:
223 | 4.8.1 | SCSR-0408-001 | Fixing base plates,alignment of anchor rod,fixing of clamps,guy insulators,trunckle etc.,on the pole,fixing of stay wire,binding securely on either side and tensioning including transport of Material from road side to location and back filling with earth ramming as per standards (excluding cost of excavation pit and all aboveMaterial) 33KV Stay sets | Fixing of 33KV Stay Sets with baseplates | EA | Each | 575 | 580.75 | 685.285
224 | 4.8.2 | SCSR-0408-002 | Fixing base plates,alignment of anchor rod,fixing of clamps,guy insulators,trunckle etc.,on the pole,fixing of stay wire,binding securely on either side and tensioning including transport of Material from road side to location and back filling with earth ramming as per standards (excluding cost of excavation pit and all aboveMaterial) 11KV Stay sets | Fixing of 11KV StaySets withbaseplate | EA | Each | 480 | 484.8 | 572.064
| 25.01.2022 | SCSR-0408-002 | Fixing base plates,alignment of anchor rod,fixing of clamps,guy insulators,trunckle etc.,on the pole,fixing of stay wire,binding securely on either side and tensioning including transport of Material from road side to location and back filling with earth ramming as per standards (excluding cost of excavation pit and all aboveMaterial) 11KV Stay sets | Fixing of 11KV StaySets withbaseplate | EA | Each | 500 | 505 | 595.9
225 |  | SCSR-0408-002A | Fixing base plates,alignment of anchor rod,fixing of clamps,guy insulators,trunckle etc.,on the pole,fixing of stay wire,binding securely on either side and tensioning including transport of Material from road side to location and back filling with earth ramming as per standards (excluding cost of excavation pit and all aboveMaterial) LT Stay sets | Fixing of LT StaySets withbaseplate | EA | Each | 480 | 484.8 | 572.064
| 25.01.2022 | SCSR-0408-002A | Fixing base plates,alignment of anchor rod,fixing of clamps,guy insulators,trunckle etc.,on the pole,fixing of stay wire,binding securely on either side and tensioning including transport of Material from road side to location and back filling with earth ramming as per standards (excluding cost of excavation pit and all aboveMaterial) LT Stay sets | Fixing of LT StaySets withbaseplate | EA | Each | 500 | 505 | 595.9
226 | 4.8.3 | SCSR-0408-003 | Dismantling of 33KV Stay set | Dismantling of 33KV Stay Set | EA | Each | 150 | 151.5 | 178.77
227 | 4.8.4 | SCSR-0408-004 | Dismantling of 11KV Stay set | Dismantling of 11KV Stay Set | EA | Each | 100 | 101 | 119.18
228 |  | SCSR-0408-004A | Dismantling of LT Stay set | Dismantling of LT Stay Set | EA | Each | 100 | 101 | 119.18
229 | 4.9 |  | PAVING & STRINGING OF CONDUCTOR:
230 | 4.9.1 | SCSR-0409-001 | Paving out conductor,providing temporary stays,tensioning,sagging correctly,fixing strain points,transferring to pin points binding,keeping stifner,rectification of poles,guys and jumpering etc.,final tensioning & loading with tractor including transport ofMaterial from road side to location 34sqmm Single Circuit (3 Conductors) | Paving & Stringing of 34sqmm 3 conductor | KM | KM | 6500 | 6565 | 7746.7
231 | 4.9.2 | SCSR-0409-002 | Paving out conductor,providing temporary stays,tensioning,sagging correctly,fixing strain points,transferring to pin points binding,keeping stifner,rectification of poles,guys and jumpering etc.,final tensioning & loading with tractor including transport of Material from road side to location 34sqmm Single Circuit (6 Conductors) | Paving & Stringing of 34sqmm 6 conductor | KM | KM | 13000 | 13130 | 15493.4
232 | 4.9.3 | SCSR-0409-003 | Paving out conductor,providing temporary stays,tensioning,sagging correctly,fixing strain points,transferring to pin points binding,keeping stifner,rectification of poles,guys and jumpering etc.,final tensioning & loading with tractor including transport of Material from road side to location 55sqmm Single Circuit (3 Conductors) | Paving & Stringing of 55sqmm 3 conductor | KM | KM | 8000 | 8080 | 9534.4
| 25.01.2022 | SCSR-0409-003 | Paving out conductor,providing temporary stays,tensioning,sagging correctly,fixing strain points,transferring to pin points binding,keeping stifner,rectification of poles,guys and jumpering etc.,final tensioning & loading with tractor including transport of Material from road side to location 55sqmm Single Circuit (3 Conductors) | Paving & Stringing of 55sqmm 3 conductor | KM | KM | 8500 | 8585 | 10130.3
233 | 4.9.4 | SCSR-0409-004 | Paving out conductor,providing temporary stays,tensioning,sagging correctly,fixing strain points,transferring to pin points binding,keeping stifner,rectification of poles,guys and jumpering etc.,final tensioning & loading with tractor including transport of Material from road side to location 55sqmm Single Circuit (6 Conductors) | Paving & Stringing of 55sqmm 6 conductor | KM | KM | 16000 | 16160 | 19068.8
234 | 4.9.5 | SCSR-0409-005 | Paving out conductor,providing temporary stays,tensioning,sagging correctly,fixing strain points,transferring to pin points binding,keeping stifner,rectification of poles,guys and jumpering etc.,final tensioning & loading with tractor including transport of Material from road side to location 100sqmm Single Circuit (3 Conductors) | Paving & Stringing of 100sqmm 3 condrs | KM | KM | 12000 | 12120 | 14301.6
235 | 4.9.6 | SCSR-0409-006 | Paving out conductor,providing temporary stays,tensioning,sagging correctly,fixing strain points,transferring to pin points binding,keeping stifner,rectification of poles,guys and jumpering etc.,final tensioning & loading with tractor including transport of Material from road side to location 100sqmm Single Circuit (6 Conductors) | Paving & Stringing of 100sqmm 6 condrs | KM | KM | 24000 | 24240 | 28603.2
236 | 4.9.7 | SCSR-0409-007 | Paving out conductor,providing temporary stays,tensioning,sagging correctly,fixing strain points,transferring to pin points binding,keeping stifner,rectification of poles,guys and jumpering etc.,final tensioning & loading with tractor including transport of Material from road side to location 6.3KV line with 34sqmm (One Conductor) | Pav & Stringing of 6.3KV line - 34sqmm | KM | KM | 2600 | 2626 | 3098.68
237 |  | SCSR-0409-007A | Paving out conductor,providing temporary stays,tensioning,sagging correctly,fixing strain points,transferring to pin points binding,keeping stifner,rectification of poles,guys and jumpering etc.,final tensioning & loading with tractor including transport of Material from road side to location 6.3KV line with 55sqmm (One Conductor) | Pav & Stringing of 6.3KV line - 55sqmm | KM | KM | 2600 | 2626 | 3098.68
238 | 4.9.8 | SCSR-0409-008 | Paving out conductor,providing temporary stays,tensioning,sagging correctly,fixing strain points,transferring to pin points binding,keeping stifner,rectification of poles,guys and jumpering etc.,final tensioning & loading with tractor including transport of Material from road side to location Neutral wire with 34sqmm for 6.3KV line (One Conductor) | Pav & Stringing of neutral wire-34sqmm | KM | KM | 2600 | 2626 | 3098.68
239 |  | SCSR-0409-008A | Paving out conductor,providing temporary stays,tensioning,sagging correctly,fixing strain points,transferring to pin points binding,keeping stifner,rectification of poles,guys and jumpering etc.,final tensioning & loading with tractor including transport of Material from road side to location Neutral wire with 55sqmm for 6.3KV line (One Conductor) | Pav & Stringing of neutral wire-55sqmm | KM | KM | 2600 | 2626 | 3098.68
240 | 4.9.9 | SCSR-0409-009 | Paving out conductor,providing temporary stays,tensioning,sagging correctly,fixing strain points,transferring to pin points binding,keeping stifner,rectification of poles,guys and jumpering etc.,final tensioning & loading with tractor including transport of Material from road side to location LT 3-Phase (5 Conductors with conductor size of 34sqmm) | Pav & Stringing of LT 3-Ph,5 W/L-34sqmm | KM | KM | 9000 | 9090 | 10726.2
241 |  | SCSR-0409-009A | Paving out conductor,providing temporary stays,tensioning,sagging correctly,fixing strain points,transferring to pin points binding,keeping stifner,rectification of poles,guys and jumpering etc.,final tensioning & loading with tractor including transport of Material from road side to location LT 3-Phase (5 Conductors with conductor size of 55sqmm) | Pav & Stringing of LT 3-Ph,5 W/L-55sqmm | KM | KM | 9000 | 9090 | 10726.2
242 | 4.9.10 | SCSR-0409-010 | Paving out conductor,providing temporary stays,tensioning,sagging correctly,fixing strain points,transferring to pin points binding,keeping stifner,rectification of poles,guys and jumpering etc.,final tensioning & loading with tractor including transport of Material from road side to location LT 3-Phase (4 Conductors with conductor size of 34sqmm) | Pav & Stringing of LT 3-Ph,4 W/L-34sqmm | KM | KM | 8500 | 8585 | 10130.3
243 |  | SCSR-0409-010A | Paving out conductor,providing temporary stays,tensioning,sagging correctly,fixing strain points,transferring to pin points binding,keeping stifner,rectification of poles,guys and jumpering etc.,final tensioning & loading with tractor including transport of Material from road side to location LT 3-Phase (4 Conductors with conductor size of 55sqmm) | Pav & Stringing of LT 3-Ph,4 W/L-55sqmm | KM | KM | 8500 | 8585 | 10130.3
244 | 4.9.11 | SCSR-0409-011 | Paving out conductor,providing temporary stays,tensioning,sagging correctly,fixing strain points,transferring to pin points binding,keeping stifner,rectification of poles,guys and jumpering etc.,final tensioning & loading with tractor including transport of Material from road side to location LT 1-Phase (3 Conductors with conductor size of 34sqmm) | Paving & Stringing of LT S-Ph,3 W/L-34sqmm | KM | KM | 6000 | 6060 | 7150.8
245 |  | SCSR-0409-011A | Paving out conductor,providing temporary stays,tensioning,sagging correctly,fixing strain points,transferring to pin points binding,keeping stifner,rectification of poles,guys and jumpering etc.,final tensioning & loading with tractor including transport of Material from road side to location LT 1-Phase (3 Conductors with conductor size of 55sqmm) | Paving & Stringing of LT S-Ph,3 W/L-55sqmm | KM | KM | 6000 | 6060 | 7150.8
246 | 4.9.12 | SCSR-0409-012 | Paving out conductor,providing temporary stays,tensioning,sagging correctly,fixing strain points,transferring to pin points binding,keeping stifner,rectification of poles,guys and jumpering etc.,final tensioning & loading with tractor including transport of Material from road side to location LT 1-Phase (2 Conductors with conductor size of 34sqmm) | Pav & Stringing of LT S-Ph,2 W/L-34sqmm | KM | KM | 3500 | 3535 | 4171.3
247 |  | SCSR-0409-012A | Paving out conductor,providing temporary stays,tensioning,sagging correctly,fixing strain points,transferring to pin points binding,keeping stifner,rectification of poles,guys and jumpering etc.,final tensioning & loading with tractor including transport of Material from road side to location LT 1-Phase (2 Conductors with conductor size of 55sqmm) | Pav & Stringing of LT S-Ph,2 W/L-55sqmm | KM | KM | 3500 | 3535 | 4171.3
248 | 4.9.13 | SCSR-0409-013 | Paving out conductor,providing temporary stays,tensioning,sagging correctly,fixing strain points,transferring to pin points binding,keeping stifner,rectification of poles,guys and jumpering etc.,final tensioning & loading with tractor including transport of Material from road side to location Street light wire 3rd/5th duly fixing the Top cleat,insulators,etc with 34sqmm conductor pole to pole | Paving & Stringg of St.light wire-34sqmm | KM | KM | 3000 | 3030 | 3575.4
249 |  | SCSR-0409-013A | Paving out conductor,providing temporary stays,tensioning,sagging correctly,fixing strain points,transferring to pin points binding,keeping stifner,rectification of poles,guys and jumpering etc.,final tensioning & loading with tractor including transport of Material from road side to location Street light wire 3rd/5th duly fixing the Top cleat,insulators,etc with 55sqmm conductor pole to pole | Paving & Stringg of St.light wire-55sqmm | KM | KM | 3000 | 3030 | 3575.4
250 | 4.9.14 | SCSR-0409-014 | Stringing of LT AB Cable duly fixing suspension & Dead end clamps LTAB Cable 2x16+25sqmm | Strig.of LTAB Cable 2x16+25sqmm | KM | KM | 3200 | 3232 | 3813.76
251 |  | SCSR-0409-014A | Stringing of LT AB Cable duly fixing suspension & Dead end clamps LTAB Cable 3x16+25sqmm | Strig.of LTAB Cable 3x16+25sqmm | KM | KM | 3200 | 3232 | 3813.76
252 | 4.9.15 | SCSR-0409-015 | Stringing of LT AB Cable duly fixing suspension & Dead end clamps LT AB Cable (3 x 70+ 1x 50 + 25sqmm) | Strig.of LTAB Cable 3x70+1x50+25sqmm | KM | KM | 10700 | 10807 | 12752.26
253 | 4.9.16 | SCSR-0409-016 | Stringing of 11KV Over head AB Cable with GIMetal Parts 11KV over head AB Cable 3C X35 +35sqmm | Strig.of 11KV O.H AB Cable 3Cx35+35sqmm | KM | KM | 15600 | 15756 | 18592.08
254 | 4.9.17 | SCSR-0409-017 | Stringing of 11KV Over head AB Cable with GIMetal Parts 11KV Over head cable size of 3C x 185 + 35sqmm | Strig.of 11KV O.H AB Cable 3Cx185+35sqmm | KM | KM | 35700 | 36057 | 42547.26
255 | 4.9.18 | SCSR-0409-018 | Dismantling of existing Lines including Loading,Transport and Un-Loading and devolution to District Stores 6.3KV line with 34sqmm | Dismlg of 6.3KV line with 34sqmm | KM | KM | 1500 | 1515 | 1787.7
256 |  | SCSR-0409-018A | Dismantling of existing Lines including Loading,Transport and Un-Loading and devolution to District Stores 6.3KV line with 55sqmm | Dismlg of 6.3KV line with 55sqmm | KM | KM | 1500 | 1515 | 1787.7
257 | 4.9.19 | SCSR-0409-019 | Dismantling of existing Lines including Loading,Transport and Un-Loading and devolution to District Stores 34sqmm Single Circuit (3 Conductors) | Dismlg of 34sqmm Single ckt 3 condrs | KM | KM | 4500 | 4545 | 5363.1
258 |  | SCSR-0409-019A | Dismantling of existing Lines including Loading,Transport and Un-Loading and devolution to District Stores 55sqmm Single Circuit (3 Conductors) | Dismlg of 55sqmm Single ckt 3 condrs | KM | KM | 4500 | 4545 | 5363.1
259 | 4.9.20 | SCSR-0409-020 | Dismantling of existing Lines including Loading,Transport and Un-Loading and devolution to District Stores 100sqmm Single Circuit (3 Conductors) | Dismlg of 100sqmm Single ckt 3 condrs | KM | KM | 6500 | 6565 | 7746.7
260 | 4.9.21 | SCSR-0409-021 | Dismantling of existing Lines including Loading,Transport and Un-Loading and devolution to District Stores LT 1-Phase (2 Conductors with conductor size of 34sqmm) | Dismlg of LT S-Ph,2W/L 34sqmm Condr | KM | KM | 2000 | 2020 | 2383.6
261 | 4.9.22 | SCSR-0409-022 | Dismantling of existing Lines including Loading,Transport and Un-Loading and devolution to District Stores LT 1-Phase (3 Conductors with conductor size of 34sqmm) | Dismlg of LT S-Ph,3W/L 34sqmm Condr | KM | KM | 2700 | 2727 | 3217.86
262 |  | SCSR-0409-022A | Dismantling of existing Lines including Loading,Transport and Un-Loading and devolution to District Stores LT 1-Phase (3 Conductors with conductor size of 55sqmm) | Dismlg of LT S-Ph,3W/L 55sqmm Condr | KM | KM | 2700 | 2727 | 3217.86
263 | 4.9.23 | SCSR-0409-023 | Dismantling of existing Lines including Loading,Transport and Un-Loading and devolution to District Stores LT 3-Phase (4 Conductors with conductor size of 34sqmm) | Dismlg of LT 3-Ph,4W/L 34sqmm Condr | KM | KM | 3600 | 3636 | 4290.48
264 |  | SCSR-0409-023A | Dismantling of existing Lines including Loading,Transport and Un-Loading and devolution to District Stores LT 3-Phase (4 Conductors with conductor size of 55sqmm) | Dismlg of LT 3-Ph,4W/L 55sqmm Condr | KM | KM | 3600 | 3636 | 4290.48
265 | 4.9.24 | SCSR-0409-024 | Dismantling of existing Lines including Loading,Transport and Un-Loading and devolution to District Stores LT 3-Phase (5 Conductors with conductor size of 34sqmm) | Dismlg of LT 3-Ph,5W/L 34sqmm Condr | KM | KM | 4500 | 4545 | 5363.1
266 |  | SCSR-0409-024A | Dismantling of existing Lines including Loading,Transport and Un-Loading and devolution to District Stores LT 3-Phase (5 Conductors with conductor size of 55sqmm) | Dismlg of LT 3-Ph,5W/L 55sqmm Condr | KM | KM | 4500 | 4545 | 5363.1
267 | 4.9.25 | SCSR-0409-025 | Dismantling of LT AB Cable 2x16+25sqmm including Cross arms,Clamps transport from location to District stores including Loading and Un-Loading | Dismlg of LT ABCable 2x16+25Sqmm | KM | KM | 1900 | 1919 | 2264.42
268 |  | SCSR-0409-025A | Dismantling of LT AB Cable 3x16+25sqmm including Cross arms,Clamps transport from location to District stores including Loading and Un-Loading | Dismlg of LT ABCable 3x16+25Sqmm | KM | KM | 1900 | 1919 | 2264.42
269 | 4.9.26 | SCSR-0409-026 | Dismantling of 11KV AB Cable 3x35sqmm transport from location to District stores including Loading and Un-Loading | Dismlg of 11KV AB Cable 3x35sqmm | KM | KM | 4600 | 4646 | 5482.28
270 | 4.1 | SCSR-0410-001 | GUARDING : Providing Box type guarding for 33KV Lines at road crossings with width of 3-5M including fabrication of guarding crossarms,(bolts) back clamps,stays clamps,providing of Per Span of 2 Nos stays per guarding running of G.I wire,locing fixing to the pole, Guarding and tightening complete for 65mtr span(G.I wire,M.SMaterials will be supplied by the Department) (PER SPAN) | Prov.Boxtype guarding for33KV Lines | EA | Per span of Guarding | 5000 | 5050 | 5959
271 |  | SCSR-0410-001A | GUARDING : Providing Box type guarding for 11KV lines at road crossings with width of 3-5M including fabrication of guarding crossarms,(bolts) back clamps,stays clamps,providing of Per Span of 2 Nos stays per guarding running of G.I wire,locing fixing to the pole, Guarding and tightening complete for 65mt.span. (G.I wire,M.SMaterials will be supplied by the Department) (PER SPAN) | Prov.Boxtype guarding for11KV Lines | EA | Per span of Guarding | 5000 | 5050 | 5959
272 | 4.11 |  | CUT POINTS:
273 | 4.11.1 | SCSR-0411-001 | Formation of Single Pole Cut-Point with double Channel X-arms and double jumper (6 Disc point) Formation of Cut point for 33KV line on Pole | Formation of 33KV Cut point-Single pole | EA | Each | 1725 | 1742.25 | 2055.855
274 |  | SCSR-0411-001A | Formation of Single Pole Vertical formation with double Channel X-arms and double jumper (6 Disc point) Formation of Vertical Formation for 33KV line on Pole | Formation of 33KV Vertical Formation | EA | Each | 1725 | 1742.25 | 2055.855
275 |  | SCSR-0411-001B | Formation of Single Pole D.P Cut Point with double Channel X-arms and double jumper (6 Disc point) Formation of D.P Cut point for 33KV line on Pole | Formation of 33KV D.P Cutpoint | EA | Each | 1725 | 1742.25 | 2055.855
276 | 4.11.2 | SCSR-0411-002 | Formation of Single Pole Cut-Point with double Channel X-arms and double jumper (6 Disc point) Formation of Cut point for 11KV line on Pole | Formation of 11KV Cutpoint | EA | Each | 1350 | 1363.5 | 1608.93
277 |  | SCSR-0411-002A | Formation of Single Pole Vertical formation with double Channel X-arms and double jumper (6 Disc point) Formation of Vertical formation for 11KV line on PSCC Pole | Formation of 11KV Vertical Formation | EA | Each | 1350 | 1363.5 | 1608.93
278 |  | SCSR-0411-002B | Formation of Single Pole D.P Cut Point with double Channel X-arms and double jumper (6 Disc point) Formation of D.P Cut point for 11KV line on PSCC Pole | Formation of 11KV D.P Cutpoint | EA | Each | 1350 | 1363.5 | 1608.93
279 | 4.11.3 | SCSR-0411-003 | Formation of Single Pole Cut-Point formation with double Channel X-arms and double jumper (6 Shackle point) Formation of Cut point for LT line | Formation of LT line Cutpoint | EA | Each | 600 | 606 | 715.08
280 |  | SCSR-0411-003A | Formation of Single Pole Vertical formation with double Channel X-arms and double jumper(6 Shackle point) Formation of Vertical formation for LT line | Formation of LT line Vertical Formation | EA | Each | 600 | 606 | 715.08
281 |  | SCSR-0411-003B | Formation of Single Pole D.P Cut point with double Channel X-arms and double jumper(6 Shackle point) Formation of D.P Cut point for LT line | Formation of LT line D.P Cut point | EA | Each | 600 | 606 | 715.08
282 | 4.11.4 | SCSR-0411-004 | Formation of Single Pole Cut-Point with double Channel X-arms and double jumper (6 Shackle point) Conversion of LT pin point in to LT Cut point | Convrsn of LT Pin Point in to Cut Point | EA | Each | 152 | 153.52 | 181.1536
283 | 4.11.5 | SCSR-0411-005 | Formation of Cut-Point on Tower with double jumper (6 Disc point) Formation of Cut point on Tower for 33KV line | Formation of CP on Tower for 33KV line | EA | Each | 1927 | 1946.27 | 2296.5986
284 |  | SCSR-0411-005A | Formation of Vertical formation on Tower with double jumper (6 Disc point) Vertical Formation on Tower for 33KV line | Formation of VF on Tower for 33KV line | EA | Each | 1927 | 1946.27 | 2296.5986
285 | 4.11.6 | SCSR-0411-006 | Formation of Cut-Point on Tower with double jumper (6 Disc point) Formation of Cut point on Tower for 11KV line | Formation of CP on Tower for 11KV line | EA | Each | 1560 | 1575.6 | 1859.208
286 |  | SCSR-0411-006A | Formation of Vertical formation on Tower with double jumper (6 Disc point) Vertical formation on Tower for 11KV line | Formation of VF on Tower for 11KV line | EA | Each | 1560 | 1575.6 | 1859.208
287 | 4.11.7 | SCSR-0411-007 | Formation of end termination with double jumper (3 Disc Point) Formation of End Cut point for 33KV line on pole | Formation of End CP for 33KV line | EA | Each | 860 | 868.6 | 1024.948
288 | 4.11.8 | SCSR-0411-008 | Formation of end termination with double jumper (3 Disc Point) Formation of End Cut point for 11KV line on pole | Formation of End CP for 11KV line | EA | Each | 675 | 681.75 | 804.465
289 | 4.11.9 | SCSR-0411-009 | Formation of end termination with double jumper (3 Disc Point) Formation of End Cut point for LT line on pole | Formation of End CP for LT line | EA | Each | 300 | 303 | 357.54
290 | 4.11.10 | SCSR-0411-010 | Formation of end termination with double jumper (3 Disc Point) Formation of End Cut point on Tower for 33KV line | Formation of End CP on Tower for 33KV | EA | Each | 963 | 972.63 | 1147.7034
291 | 4.11.11 | SCSR-0411-011 | Formation of end termination with double jumper (3 Disc Point) Formation of End Cut point on Tower for 11KV line | Formation of End CP on Tower for 11KV | EA | Each | 780 | 787.8 | 929.604
292 | 4.12 |  | EARTHING:
293 | 4.12.1 | SCSR-0412-001 | Earthing including cost of bentonate powder and excavation of Pit (0.6M x 0.6M x 2.4M) (G.I Pipe & G.I wire/G.I flat 25x3mm will be supplied by the department) GI Pipe earthing incl providing and fixing of Cement collers of size 2' dia | GI Pipe earthing with Cement Collars | EA | Each | 1100 | 1111 | 1310.98
294 |  | SCSR-0412-001A | Earthing including cost of bentonate powder and excavation of Pit (0.6M x 0.6M x 2.4M) (C.I Pipe & G.I wire/G.I flat 25x3mm will be supplied by the department) CI Pipe earthing incl providing and fixing of Cement collers of size 2' dia | CI Pipe earthing with Cement Collars | EA | Each | 1100 | 1111 | 1310.98
295 | 4.12.2 | SCSR-0412-002 | Earthing including cost of bentonate powder and excavation of Pit (0.6M x 0.6M x 2.4M) (G.I Pipe & G.I wire/G.I flat 25x3mm will be supplied by the department) GI pipe earthing including providing and fixing without cement collers of size 2' dia | GI Pipe earthing without CementCollar | EA | Each | 950 | 959.5 | 1132.21
296 |  | SCSR-0412-002A | Earthing including cost of bentonate powder and excavation of Pit (0.6M x 0.6M x 2.4M) (G.I Pipe & G.I wire/G.I flat 25x3mm will be supplied by the department) CI pipe earthing including providing and fixing without cement collers of size 2' dia | CI Pipe earthing without CementCollar | EA | Each | 950 | 959.5 | 1132.21
297 | 4.12.3 | SCSR-0412-003 | Coil earthing | Coil earthing | EA | Each | 91 | 91.91 | 108.4538
298 | 4.12.4 | SCSR-0412-004 | Labour charges for running of GI wire 8 SWG from A.B switches,H.G fuse sets,Channel X-arm,LA's etc.,Transformers body,Tr. Neutral,distn. Boxes,A.B switches handle,double neutral and interlinking of earth wire to earth pits including double earthing as per specification (G.I Wire will be supplied by NPDCL) | Running of GI wire at DP structure | EA | Each D.P.Structure | 670 | 676.7 | 798.506
299 |  | SCSR-0412-004A | Labour charges for running of G.I Flat 25x3mm from AB switches,H.G fuse sets,Channel X-arm,LA's etc.,Transformers body,Tr. Neutral,distn. Boxes,A.B switches handle,double neutral and interlinking of earth wire to earth pits including double earthing as per specification (G.I Flat 25x3mm will be supplied by NPDCL) | Running of GI Flat at DP structure | EA | Each D.P.Structure | 670 | 676.7 | 798.506
300 | 4.13 |  | ERECTION OF AB SWITCHES:
301 | 4.13.1 | SCSR-0413-001 | Erection of 33KV,800Amps double break AB Switch including alignment and rated size of flat earthing connection | Ere.of 33KV 800A DB AB Switch | EA | Each | 4500 | 4545 | 5363.1
302 | 4.13.2 | SCSR-0413-002 | Erection of 11KV,800Amps double break AB Switch including alignment and rated size of flat earthing connection | Ere.of 11KV 800A DB AB Switch | EA | Each | 3500 | 3535 | 4171.3
303 | 4.13.3 | SCSR-0413-003 | Erection of 11KV 400Amps,AB Switch(Conventional type) including alignment and rated size of flat earthing connection | Ere.of 11KV 400A Convnal AB Switch | EA | Each | 3000 | 3030 | 3575.4
| 25.01.2022 | SCSR-0413-003 | Erection of 11KV 400Amps,AB Switch(Conventional type) including alignment and rated size of flat earthing connection | Ere.of 11KV 400A Convnal AB Switch | EA | Each | 3200 | 3232 | 3813.76
304 |  | SCSR-0413-003A | Erection of 11KV 200Amps,AB Switch(Conventional type) including alignment and rated size of flat earthing connection | Ere.of 11KV 200A Convnal AB Switch | EA | Each | 3000 | 3030 | 3575.4
| 25.01.2022 | SCSR-0413-003A | Erection of 11KV 200Amps,AB Switch(Conventional type) including alignment and rated size of flat earthing connection | Ere.of 11KV 200A Convnal AB Switch | EA | Each | 3200 | 3232 | 3813.76
305 | 4.13.4 | SCSR-0413-004 | Erection of 11KV 200Amps,AB Switches (tilt type/vertical type) including alignment and rated size of flat earthing connection | Ere.of 11KV 200A Tilting type AB Switch | EA | Each | 1500 | 1515 | 1787.7
| 25.01.2022 | SCSR-0413-004 | Erection of 11KV 200Amps,AB Switches (tilt type/vertical type) including alignment and rated size of flat earthing connection | Ere.of 11KV 200A Tilting type AB Switch | EA | Each | 1600 | 1616 | 1906.88
306 | 4.13.5 | SCSR-0413-005 | 11KV 200Amps convetional type AB switch with 1/3 arrangements i.e. including fixing of two operating rods,required additional 11KV post type insulators,connections,jumpering complete item of work | Ere.of 11KV 200A conv ABswitch-1/3 arran | EA | Each | 4580 | 4625.8 | 5458.444
307 | 4.13.6 | SCSR-0413-006 | Conversion of existing 11KV 200Amps AB switch suitable for 1/3 arrangement including erection of additional operating rods required additional 11KV post type insulators: connections,jumpering complete item of work | Convrn of 11KV200A ABswitch to 1/3 arran | EA | Each | 1750 | 1767.5 | 2085.65
308 | 4.13.7 | SCSR-0413-007 | Erection of 11KV 200Amps AB Switch (Single Phase) | Ere.of 11KV 200 A AB Switch (S-Ph) | EA | Each | 700 | 707 | 834.26
309 | 4.13.8 | SCSR-0413-008 | Dismantling of 33KV,800Amps double break AB Switch | Dismlg of 33KV 800A DB AB Switch | EA | Each | 2250 | 2272.5 | 2681.55
310 | 4.13.9 | SCSR-0413-009 | Dismantling of 11KV,800Amps double break AB Switch | Dismlg of 11KV 800A DB AB Switch | EA | Each | 1750 | 1767.5 | 2085.65
311 | 4.13.10 | SCSR-0413-010 | Dismantling of 11KV 400Amps,conventional type AB Switch | Dismlg of 11KV 400A conv AB Switch | EA | Each | 1500 | 1515 | 1787.7
312 |  | SCSR-0413-010A | Dismantling of 11KV 200Amps,conventional type AB Switch | Dismlg of 11KV 200A conv AB Switch | EA | Each | 1500 | 1515 | 1787.7
313 | 4.13.11 | SCSR-0413-011 | Dismantling of 11KV200Amps Tilting/Vertical type AB Switch | Dismlg of 11KV 200A Tilting AB Switch | EA | Each | 750 | 757.5 | 893.85
314 | 4.14 |  | ERECTION OF HG FUSE SETS:
315 | 4.14.1 | SCSR-0414-001 | Erection of 33KV HG fuse set including earthing connection | Erection of 33KV HG fuse set | EA | Each | 1150 | 1161.5 | 1370.57
316 | 4.14.2 | SCSR-0414-002 | Erection of 11KV HG fuse set including earthing connection | Erection of 11KV HG fuse set | EA | Each | 630 | 636.3 | 750.834
| 25.01.2022 | SCSR-0414-002 | Erection of 11KV HG fuse set including earthing connection | Erection of 11KV HG fuse set | EA | Each | 650 | 656.5 | 774.67
317 | 4.14.3 | SCSR-0414-003 | Erection of 3-Ph LT HG fuse set including earthing connection | Erection of 3-Ph,LT HG fuse set | EA | Each | 480 | 484.8 | 572.064
318 | 4.14.4 | SCSR-0414-004 | Erection and fixing of S-Ph,LT HG fuse set including earthing connection | Erection of S-Ph,LT HG fuse set | EA | Each | 200 | 202 | 238.36
319 | 4.14.5 | SCSR-0414-005 | Erection of 6.3KV HG fuse Set | Eretion of 6.3KV HG fuse Set | EA | Each | 200 | 202 | 238.36
320 | 4.14.6 | SCSR-0414-006 | Fixing of LT Distribution Box for Single Feeder with Cable connection including lugs and crimpling | Fixing LT DistnBox for Single Feeder | EA | Each | 1000 | 1010 | 1191.8
| 25.01.2022 | SCSR-0414-006 | Fixing of LT Distribution Box for Single Feeder with Cable connection including lugs and crimpling | Fixing LT DistnBox for Single Feeder | EA | Each | 1500 | 1515 | 1787.7
321 |  | SCSR-0414-006A | Fixing of LT Distribution Box for Double Feeder with Cable connection including lugs and crimpling | Fixing LT DistnBox for Double Feeder | EA | Each | 1000 | 1010 | 1191.8
| 25.01.2022 | SCSR-0414-006A | Fixing of LT Distribution Box for Double Feeder with Cable connection including lugs and crimpling | Fixing LT DistnBox for Double Feeder | EA | Each | 1500 | 1515 | 1787.7
322 | 4.14.7 | SCSR-0414-007 | Dismantling of 33KV HG fuse set | Dismantling of 33KV HG fuse set | EA | Each | 575 | 580.75 | 685.285
323 | 4.14.8 | SCSR-0414-008 | Dismantling of 11KV HG fuse set | Dismantling of 11KV HG fuse set | EA | Each | 315 | 318.15 | 375.417
324 | 4.14.9 | SCSR-0414-009 | Dismantling of 3-Ph LT HG fuse set | Dismantling of 3-Ph,LT HG fuse set | EA | Each | 240 | 242.4 | 286.032
325 | 4.14.10 | SCSR-0414-010 | Dismantling of S-Ph LT HG fuse set | Dismantling of S-Ph,LT HG fuse set | EA | Each | 100 | 101 | 119.18
326 | 4.14.11 | SCSR-0414-011 | Dismantling of 6.3KV HG fuse set | Dismantling of 6.3KV HG fuse set | EA | Each | 100 | 101 | 119.18
327 | 4.14.12 | SCSR-0414-012 | Dismantling of LT Distribution Box for Single Feeder | Dismlg LT DistnBox for Single Feeder | EA | Each | 500 | 505 | 595.9
328 |  | SCSR-0414-012A | Dismantling of LT Distribution Box for Double Feeder | Dismlg LT DistnBox for Double Feeder | EA | Each | 500 | 505 | 595.9
329 | 4.15 |  | OPEN WIRING : Running of Jumpers with 34 / 55 Sqmm AAA Conductor from Distribution Transformer to LT HG Fuse Set and LT HG Fuse Set to Line and transport of materials from Section office to work location. For Single / Double Feeder
330 |  | SCSR-0415-001 | OPEN WIRING : Running of Jumpers with 34sqmm AAA Conductor from Distribution Transformer to LT HG Fuse Set and LT HG Fuse Set to Line and transport of Materials from Section office to work location. For Single Feeder | OPEN WIRING:Running Jmprs-34sqmm S-Fdr | EA | Each | 400 | 404 | 476.72
331 |  | SCSR-0415-001A | OPEN WIRING : Running of Jumpers with 34sqmm AAA Conductor from Distribution Transformer to LT HG Fuse Set and LT HG Fuse Set to Line and transport of Materials from Section office to work location. For Double Feeder | OPEN WIRING:Running Jmprs-34sqmm Dbl-Fdr | EA | Each | 400 | 404 | 476.72
332 |  | SCSR-0415-001B | OPEN WIRING : Running of Jumpers with 55sqmm AAA Conductor from Distribution Transformer to LT HG Fuse Set and LT HG Fuse Set to Line and transport of Materials from Section office to work location. For Single Feeder | OPEN WIRING:Running Jmprs-55sqmm S-Fdr | EA | Each | 400 | 404 | 476.72
333 |  | SCSR-0415-001C | OPEN WIRING : Running of Jumpers with 55sqmm AAA Conductor from Distribution Transformer to LT HG Fuse Set and LT HG Fuse Set to Line and transport of Materials from Section office to work location. For Double Feeder | OPEN WIRING:Running Jmprs-55sqmm Dbl-Fdr | EA | Each | 400 | 404 | 476.72
334 | 4.16 |  | ERECTION OF LIGHTENING ARRESTORS:
335 | 4.16.1 | SCSR-0416-001 | Erection and fixing of LA's including necessary jumpering,earthing etc.,complete item of work. 33KV Station Type Complete including jumpering and earth connection | E&F of 33KV LA's Station type | EA | Each | 390 | 393.9 | 464.802
336 |  | SCSR-0416-001A | Erection and fixing of LA's including necessary jumpering,earthing etc.,complete item of work. 33KV Line Type Complete including jumpering and earth connection | E&F of 33KV LA's Line type | EA | Each | 390 | 393.9 | 464.802
337 | 4.16.2 | SCSR-0416-002 | Erection and fixing of LA's including necessary jumpering,earthing etc.,complete item of work. 11KV,10 KA LA's(Station Type) including earthing connection | E&F of 11KV,10KA Station type LA's | EA | Each | 320 | 323.2 | 381.376
338 | 4.16.3 | SCSR-0416-003 | Erection and fixing of LA's including necessary jumpering,earthing etc.,complete item of work. 11KV,5 KA LA's (Line Type) including earthing connection | E&F of 11KV,5KA Line type LA's | EA | Each | 160 | 161.6 | 190.688
339 | 4.16.4 | SCSR-0416-004 | Dismantling of 33KV Station Type Lightning Arrestors | Dismlg of 33KV Station Type LA's | EA | Each | 195 | 196.95 | 232.401
340 |  | SCSR-0416-004A | Dismantling of 33KV Line Type Lightning Arrestors | Dismlg of 33KV Line Type LA's | EA | Each | 195 | 196.95 | 232.401
341 | 4.16.5 | SCSR-0416-005 | Dismantling of 11KV,10 KA Station type Lightning Arrestors | Dismlg of 11KV,10KA Station Type LA's | EA | Each | 160 | 161.6 | 190.688
342 | 4.16.6 | SCSR-0416-006 | Dismantling of 11KV,5 KA Line type Lightning Arrestors | Dismlg of 11KV,5KA Line type LA's | EA | Each | 80 | 80.8 | 95.344
343 | 4.17 |  | ERECTION OF VCB :
344 | 4.17.1 | SCSR-0417-001 | Erection of 33KV VCB with CTs Control Panel & wiring including loading,Transport and Un-Loading from District Stores to Work Spot | Ere.of 33KV VCB with CTs Ctrl.Panel& wir | EA | Each | 12500 | 12625 | 14897.5
345 | 4.17.2 | SCSR-0417-002 | Erection of 11KV VCB with CTs Control Panel & wiring including loading,Transport and Un-Loading from District Stores to Work Spot | Ere.of 11KV VCB with CTs Ctrl.Panel& wir | EA | Each | 12000 | 12120 | 14301.6
346 | 4.17.3 | SCSR-0417-003 | Erection of 24 V 40 AH Battery with chargers | Erec.of 24V 40AH Battery with charger | EA | Each | 1050 | 1060.5 | 1251.39
347 | 4.17.4 | SCSR-0417-004 | Connecting the equipment to the Bus and/Or another equipment with Panther conductor including measuring,cutting,clamping and fixing | Connecting equipment to Bus withPanther | EA | Each | 800 | 808 | 953.44
348 | 4.17.5 | SCSR-0417-005 | Dismantling of 33KV VCB | Dismantling of 33KV VCB | EA | Each | 2500 | 2525 | 2979.5
349 | 4.17.6 | SCSR-0417-006 | Dismantling of 11KV VCB | Dismantling of 11KV VCB | EA | Each | 2300 | 2323 | 2741.14
350 | 4.18 |  | ERECTION OF CT's/PT's :
351 | 4.18.1 | SCSR-0418-001 | Erection of 33KV Current Transformer (CT) including Jumpering and Earth Connection | Ere.of 33KV CT incl Jumpering | EA | Each | 585 | 590.85 | 697.203
352 |  | SCSR-0418-001A | Erection of 33KV Potential Transformer (PT) including Jumpering and Earth Connection | Ere.of 33KV PT incl Jumpering | EA | Each | 585 | 590.85 | 697.203
353 | 4.18.2 | SCSR-0418-002 | Erection of 11KV 3-Ph,Current Transformers (CTs) including Jumpering and Earth Connection | Ere.of 11KV 3-Ph,CTs incl. Jumpering | EA | Each | 500 | 505 | 595.9
354 | 4.18.3 | SCSR-0418-003 | Erection of 11KV 3-Ph,Potential Transformer(PT) including Jumpering and Earth Connection | Ere.of 11KV 3-Ph,PT incl. Jumpering | EA | Each | 800 | 808 | 953.44
355 | 4.19 |  | Erection of DTRs
356 | 4.19.1 | SCSR-0419-001 | Erection of Single Phase Distribution Transformers 10KVA on Plinth | Ere.of S-Ph DTRs 10KVA on Plinth | EA | Each | 538 | 543.38 | 641.1884
357 |  | SCSR-0419-001A | Erection of Single Phase Distribution Transformers 15KVA on Plinth | Ere.of S-Ph DTRs 15KVA on Plinth | EA | Each | 538 | 543.38 | 641.1884
358 |  | SCSR-0419-001B | Erection of Single Phase Distribution Transformers 25KVA on Plinth | Ere.of S-Ph DTRs 25KVA on Plinth | EA | Each | 538 | 543.38 | 641.1884
359 | 4.19.2 | SCSR-0419-002 | Erection of Single Phase Distribution Transformers 10KVA with Mounting arragement | Ere.of S-Ph DTRs 10KVA withMountg | EA | Each | 750 | 757.5 | 893.85
| 25.01.2022 | SCSR-0419-002 | Erection of Single Phase Distribution Transformers 10KVA with Mounting arragement | Ere.of S-Ph DTRs 10KVA withMountg | EA | Each | 1000 | 1010 | 1191.8
360 |  | SCSR-0419-002A | Erection of Single Phase Distribution Transformers 15KVA with Mounting arragement | Ere.of S-Ph DTRs 15KVA withMountg | EA | Each | 750 | 757.5 | 893.85
| 25.01.2022 | SCSR-0419-002A | Erection of Single Phase Distribution Transformers 15KVA with Mounting arragement | Ere.of S-Ph DTRs 15KVA withMountg | EA | Each | 1000 | 1010 | 1191.8
361 |  | SCSR-0419-002B | Erection of Single Phase Distribution Transformers 25KVA with Mounting arragement | Ere.of S-Ph DTRs 25KVA withMountg | EA | Each | 750 | 757.5 | 893.85
| 25.01.2022 | SCSR-0419-002B | Erection of Single Phase Distribution Transformers 25KVA with Mounting arragement | Ere.of S-Ph DTRs 25KVA withMountg | EA | Each | 1000 | 1010 | 1191.8
362 | 4.19.3 | SCSR-0419-003 | Erection of 3-Ph Distribution Transformers 16KVA on Plinth | Ere. of 3-Ph DTRs 16KVA on Plinth | EA | Each | 717 | 724.17 | 854.5206
363 |  | SCSR-0419-003A | Erection of 3-Ph Distribution Transformers 25KVA on Plinth | Ere. of 3-Ph DTRs 25KVA on Plinth | EA | Each | 717 | 724.17 | 854.5206
| 25.01.2022 | SCSR-0419-003A | Erection of 3-Ph Distribution Transformers 25KVA on Plinth | Ere. of 3-Ph DTRs 25KVA on Plinth | EA | Each | 750 | 757.5 | 893.85
364 | 4.19.4 | SCSR-0419-004 | Erection of 3-Ph Distribution Transformers 16KVA withMounting arragement | Ere.of 3-Ph DTRs 16KVA withMountg | EA | Each | 1000 | 1010 | 1191.8
365 |  | SCSR-0419-004A | Erection of 3-Ph Distribution Transformers 25KVA withMounting arragement | Ere.of 3-Ph DTRs 25KVA withMountg | EA | Each | 1000 | 1010 | 1191.8
366 | 4.19.5 | SCSR-0419-005 | Erection of 3-Ph Distribution Transformers 63KVA on Plinth | Ere.of 3-Ph DTRs 63KVA on Plinth | EA | Each | 1000 | 1010 | 1191.8
367 |  | SCSR-0419-005A | Erection of 3-Ph Distribution Transformers 100KVA on Plinth | Ere.of 3-Ph DTRs 100KVA on Plinth | EA | Each | 1000 | 1010 | 1191.8
368 | 4.19.6 | SCSR-0419-006 | Erection of 3-Ph Distribution Transformers 160KVA on Plinth | Ere.of 3-Ph DTRs 160KVA onPlinth | EA | Each | 1200 | 1212 | 1430.16
369 |  | SCSR-0419-006A | Erection of 3-Ph Distribution Transformers 250KVA on Plinth | Ere.of 3-Ph DTRs 250KVA onPlinth | EA | Each | 1200 | 1212 | 1430.16
370 | 4.19.7 | SCSR-0419-007 | Erection of 3-Ph Distribution Transformers 315KVA on Plinth | Ere.of 3-Ph DTRs 315KVA onPlinth | EA | Each | 1600 | 1616 | 1906.88
371 |  | SCSR-0419-007A | Erection of 3-Ph Distribution Transformers 500KVA on Plinth | Ere.of 3-Ph DTRs 500KVA onPlinth | EA | Each | 1600 | 1616 | 1906.88
372 | 4.19.8 | SCSR-0419-008 | Erection of 3-Ph Distribution Transformers above 500KVA on Plinth | Ere.of 3-Ph DTRs above 500KVA on Plinth | EA | Each | 2500 | 2525 | 2979.5
373 | 4.19.9 | SMR-0419-009 | Supply and erection of single pole structure,excavation pit of 2 1/2' x 2 1/2' x 5' size erection of 13' pole including concreting of pole fabrication of channels,angles and fixing of channels and angles along with clamps including cost of bolts and nuts painting,for poleMounted 3-Ph DTRs | Sup&ere of S-pole str.for poleMount DTR | EA | Each | 7255 | 7327.55 | 8646.509
374 | 4.19.10 | SCSR-0419-010 | Dismantle of S-Ph 10KVA Distribution Transformer | Dismtl of S-Ph 10KVA DTRs | EA | Each | 269 | 271.69 | 320.5942
375 |  | SCSR-0419-010A | Dismantle of S-Ph 15KVA Distribution Transformer | Dismtl of S-Ph 15KVA DTRs | EA | Each | 269 | 271.69 | 320.5942
376 |  | SCSR-0419-010B | Dismantle of S-Ph 25KVA Distribution Transformer | Dismtl of S-Ph 25KVA DTRs | EA | Each | 269 | 271.69 | 320.5942
377 | 4.19.11 | SCSR-0419-011 | Dismantle of S-Ph 10KVA Distribution Transformer with Mounting arrangement | Dismtl of S-Ph10KVA DTRs withmountg | EA | Each | 375 | 378.75 | 446.925
378 |  | SCSR-0419-011A | Dismantle of S-Ph 15KVA Distribution Transformer with Mounting arrangement | Dismtl of S-Ph15KVA DTRs withmountg | EA | Each | 375 | 378.75 | 446.925
379 |  | SCSR-0419-011B | Dismantle of S-Ph 25KVA Distribution Transformer with Mounting arrangement | Dismtl of S-Ph25KVA DTRs withmountg | EA | Each | 375 | 378.75 | 446.925
380 | 4.19.12 | SCSR-0419-012 | Dismantle of 3-Ph 16KVA Distribution Transformer | Dismantle of 3-Ph 16KVA DTR | EA | Each | 358.5 | 362.085 | 427.2603
381 |  | SCSR-0419-012A | Dismantle of 3-Ph 25KVA Distribution Transformer | Dismantle of 3-Ph 25KVA DTR | EA | Each | 358.5 | 362.085 | 427.2603
382 | 4.19.13 | SCSR-0419-013 | Dismantle of 3-Ph 16KVA Distribution Transformer with Mounting arrangement | Dismtl of 3-Ph 16KVA DTR withmountg | EA | Each | 500 | 505 | 595.9
383 |  | SCSR-0419-013A | Dismantle of 3-Ph 25KVA Distribution Transformer with Mounting arrangement | Dismtl of 3-Ph 25KVA DTR withmountg | EA | Each | 500 | 505 | 595.9
384 |  | SCSR-0419-013B | Dismantle of 3-Ph 40KVA Distribution Transformer with Mounting arrangement | Dismtl of 3-Ph 40KVA DTR withmountg | EA | Each | 500 | 505 | 595.9
385 | 4.19.14 | SCSR-0419-014 | Dismantle of 3-Ph 160KVA Distribution Transformer | Dismantle of 3-Ph 160KVA DTRs | EA | Each | 600 | 606 | 715.08
386 |  | SCSR-0419-014A | Dismantle of 3-Ph 250KVA Distribution Transformer | Dismantle of 3-Ph 250KVA DTRs | EA | Each | 600 | 606 | 715.08
387 | 4.19.15 | SCSR-0419-015 | Dismantle of 3-Ph 315KVA Distribution Transformer | Dismantle of 3-Ph 315KVA DTRs | EA | Each | 750 | 757.5 | 893.85
388 |  | SCSR-0419-015A | Dismantle of 3-Ph 500KVA Distribution Transformer | Dismantle of 3-Ph 500KVA DTRs | EA | Each | 750 | 757.5 | 893.85
389 | 4.19.16 | SCSR-0419-016 | Dismantle of 3-Ph DTR above 500KVA | Dismantle of 3-Ph DTR above 500KVA | EA | Each | 1250 | 1262.5 | 1489.75
| 4.19.17 | SCSR-0419-017 | Dismantling of 63KVA DTR | Dismantling of 63KVA DTR | EA | Each | 500 | 505 | 595.9
| 4.19.18 | SCSR-0419-018 | Dismantling of 100KVA DTR | Dismantling of 100KVA DTR | EA | Each | 500 | 505 | 595.9
| 4.19.19 | SCSR-0419-019 | Erection of 3Ph,40KVA DTR on Plinth | Erection of 3Ph,40KVA DTR on Plinth | EA | Each | 717 | 724.17 | 854.5206
390 | 4.2 |  | Disconnection & Reconnection of Services
391 | 4.20.1 | SCSR-0420-001 | LT Service wire Disconnection areially | LT Service wire Disconnection-areial | EA | Each | 60 | 60.6 | 71.508
392 |  | SCSR-0420-001A | LT Service wire Re-connection areially | LT Service wire Re-connection-areial | EA | Each | 60 | 60.6 | 71.508
| 25.01.2022 | SCSR-0420-001A | LT Service wire Re-connection areially | LT Service wire Re-connection-areial | EA | Each | 75 | 75.75 | 89.385
393 | 4.20.2 | SCSR-0420-002 | LT Service wire Disconnection cutout | LT Service wire Disconnection-cutout | EA | Each | 25 | 25.25 | 29.795
394 |  | SCSR-0420-002A | LT Service wire Reconnection cutout | LT Service wire Re-connection-cutout | EA | Each | 25 | 25.25 | 29.795
395 | 4.21 |  | PROVIDING OF CLEAT WIRING FOR DTRs :
396 | 4.21.1 | SCSR-0421-001 | Providing Cleat wiring(EACH DTR) for DTRs using solid SW cleats of Size 12"X2" and fabrication and fixing of (brackets,clamps using M.S flat 50X6mm with M.S bolts and nuts of size 3/8"X 2 " N link and crimping of all lugs (M.S flat,fuse units,distribution box and PVC cable. Cable will be supplied by the department. For one incoming and one out going LT feeders | Prov.Cleat wrg for DTRs-1-I/C & 1-O/G LT | EA | Each DTR | 2296 | 2318.96 | 2736.3728
397 | 4.21.2 | SCSR-0421-002 | Providing Cleat wiring(EACH DTR) for DTRs using solid SW cleats of Size 12"X2" and fabrication and fixing of (brackets,clamps using M.S flat 50X6mm with M.S bolts and nuts of size 3/8"X 2 " N link and crimping of all lugs (M.S flat,fuse units,distribution box and PVC cable. Cable will be supplied by the department. For one incoming and two out going LT feeders | Prov.Cleat wrg for DTRs-1-I/C & 2-O/G LT | EA | Each DTR | 2500 | 2525 | 2979.5
398 | 4.21.3 | SCSR-0421-003 | Providing Cleat wiring (EACH DTR) for DTRs using solid SW cleats of Size 12"X2" and fabrication and fixing of (brackets,clamps using M.S flat 50X6mm with M.S bolts and nuts of size 3/8"X 2 " N link and crimping of all lugs (M.S flat,fuse units,distribution box and PVC cable. Cable will be supplied by the department. For two incoming and two out going L.T feeders | Prov.Cleat wrg for DTRs-2-I/C & 2-O/G LT | EA | Each DTR | 2700 | 2727 | 3217.86
399 | 4.21.4 | SCSR-0421-004 | Providing Cleat wiring (EACH DTR)for DTRs using solid SW cleats of Size 12"X2" and fabrication and fixing of (brackets,clamps using M.S flat 50X6mm with M.S bolts and nuts of size 3/8"X 2 " N link and crimping of all lugs (M.S flat,fuse units,distribution box and PVC cable. Cable will be supplied by the department. For two incoming and three out going L.T feeders | Prov.Cleat wrg for DTRs-2-I/C & 3-O/G LT | EA | Each DTR | 2900 | 2929 | 3456.22
400 | 4.21.5 | SCSR-0421-005 | Providing Cleat wiring(EACH DTR) for DTRs using solid SW cleats of Size 12"X2" and fabrication and fixing of (brackets,clamps using M.S flat 50X6mm with M.S bolts and nuts of size 3/8"X 2 " N link and crimping of all lugs (M.S flat,fuse units,distribution box and PVC cable. Cable will be supplied by the department. Modern type open type wiring for Double Feeder | Prov.Cleat wrg for DTRs-Mdrntype Dblefdr | EA | Each DTR | 572 | 577.72 | 681.7096
401 | 4.21.6 | SCSR-0421-006 | Providing Cleat wiring (EACH DTR)for DTRs using solid SW cleats of Size 12"X2" and fabrication and fixing of (brackets,clamps using M.S flat 50X6mm with M.S bolts and nuts of size 3/8"X 2 " N link and crimping of all lugs (M.S flat,fuse units,distribution box and PVC cable. Cable will be supplied by the department. Modern type open type wiring for Single Feeder | Prov.Cleat wrg for DTRs-Mdrntype Sglefdr | EA | Each DTR | 440 | 444.4 | 524.392
402 | 4.22 |  | CAPACITOR BANK MOUNTING STRUCTURE
403 | 4.22.1 | SCSR-0422-001 | Erection of Capacitor Bank Mounting structure | Ere.of Capacitor BankMounting structure | EA | Each | 500 | 505 | 595.9
404 | 4.22.2 | SCSR-0422-002 | Erection of failed 600KVAR capacitor cell | Erection of failed 600KVAR capacitor cell | EA | Each | 200 | 202 | 238.36
405 |  | SCSR-0422-002A | Replacement of failed 600KVAR capacitor cell | Replacement of failed 600KVAR capacitor cell | EA | Each | 200 | 202 | 238.36
| 4.22.3 | SMR-0422-003 | Supply and replacement of fuse links for 220KVAR Capacitor Banks | Sup&Replmnt.of fuse links 220KVAR CBs | EA | Each | 150 | 151.5 | 178.77 | 151.5 | 178.77 | 28.12.2021 | 31.03.2022
| 4.22.4 | SMR-0422-004 | Supply and replacement of fuse barrel | Sup&Replmnt.of fuse barrel | EA | Each | 350 | 353.5 | 417.13 | 353.5 | 417.13 | 28.12.2021 | 31.03.2022
| 4.22.5 | SMR-0422-005 | Supply and replacement of 11KV CVT | Sup&Replmnt. Of 11KV CVT | EA | Each | 3860 | 3898.6 | 4600.348 | 3898.6 | 4600.35 | 28.12.2021 | 31.03.2022
| 4.22.6 | SMR-0422-006 | Supply and replacement of Auxiliary Switch | Sup&Replmnt. Of Auxilary Switch | EA | Each | 3000 | 3030 | 3575.4 | 3030 | 3575.4 | 28.12.2021 | 31.03.2022
| 4.22.7 | SMR-0422-007 | Supply and replacement of ECU | Sup&Replmnt. Of ECU | EA | Each | 5900 | 5959 | 7031.62 | 5959 | 7031.62 | 28.12.2021 | 31.03.2022
| 4.22.8 | SMR-0422-008 | Supply and replacement of SMPS | Sup&Replmnt. Of SMPS | EA | Each | 2350 | 2373.5 | 2800.73 | 2373.5 | 2800.73 | 28.12.2021 | 31.03.2022
| 4.22.9 | SMR-0422-009 | Supply and replacement of Power Pack | Sup&Replmnt. Of Power Pack | EA | Each | 1650 | 1666.5 | 1966.47 | 1666.5 | 1966.47 | 28.12.2021 | 31.03.2022
| 4.22.10 | SMR-0422-010 | Supply and replacement of 1.5V PTR | Sup&Replmnt. Of 1.5V PTR | EA | Each | 430 | 434.3 | 512.474 | 434.3 | 512.47 | 28.12.2021 | 31.03.2022
| 4.22.11 | SMR-0422-011 | Supply and replacement of ECU connector | Sup&Replmnt. Of ECU connector | EA | Each | 280 | 282.8 | 333.704 | 282.8 | 333.7 | 28.12.2021 | 31.03.2022
| 4.22.12 | SCSR-0422-012 | For 1 No Panel below 20Kms | 1 No Panel rectification for below 20Km | EA | Each | 1600 | 1616 | 1906.88 | 1616 | 1906.88 | 28.12.2021 | 31.03.2022
| 4.22.13 | SCSR-0422-013 | For 1 No Panel above 20Kms | 1 No Panel rectification for above 20Km | EA | Each | 2000 | 2020 | 2383.6 | 2020 | 2383.6 | 28.12.2021 | 31.03.2022
406 | 5.LAYING OF UG CABLE
407 | 5.1 |  | Excavation & Laying of 33 KV & 11KV,LT UG Cable in Single Run Laying of XLPE UG cable including excavation of trench of size 450 mm wide and 850 mm for LT, 1050 mm for 11KV and 1200 mm for 33 KV form road level, providing of DWC/GI pipes whereever required depth is not acquired as per the instructions of Engineer in Charge, the prorata basis rates to be adopted for 2 feet, 3feet depths and filling with sand 250mm above the cable and 50 mm below the cable, laying of cable, placing 40mm shabad protective slabs back filling the trench with earth, levelling and removing the debris from the site including the cost of lead and lift etc., depth of the trench) LT - 0.85 mtrs, 11KV - 1.05 mtrs & 33KV - 1.20 mtrs.
408 | 5.1.1 | SCSR-0501-001 | Excavation & Laying of 33KV UG Cable in Single Run Laying of XLPE UG cable including excavation of trench of size 450mm wide and 1200mm for 33KV form road level, providing of DWC/GI pipes whereever required depth is not acquired as per the instructions of Engineer in Charge,the prorata basis rates to be adopted for 2 feet,3feet depths and filling with sand 250mm above the cable and 50mm below the cable,laying of cable,placing 40mm shabad protective slabs, back filling the trench with earth,levelling and removing the debris from the site including the cost of lead and lift etc.,depth of the trench) 33KV - 1.20mtrs - In Hard Gravel Soil/BC soil/Red earth/stone and earth mixed with fair boulders /Normal soil /CC/BT Road 33KV 3x400sqmm Cable | E&L 1R 33KV 3x400sqmm Cable in HardGrvl | M | Mtr | 466 | 470.66 | 555.3788
409 | 5.1.2 | SCSR-0501-002 | Excavation & Laying of 11KV UG Cable in Single Run Laying of XLPE UG cable including excavation of trench of size 450mm wide and 1050mm for 11KV form road level, providing of DWC/GI pipes whereever required depth is not acquired as per the instructions of Engineer in Charge,the prorata basis rates to be adopted for 2 feet, 3 feet depths and filling with sand 250mm above the cable and 50mm below the cable,laying of cable,placing 40mm shabad protective slabs, back filling the trench with earth,levelling and removing the debris from the site including the cost of lead and lift etc.,depth of the trench) 11KV - 1.05mtrs - In Hard Gravel Soil/BC soil/Red earth/stone and earth mixed with fair boulders /Normal soil /CC/BT Road 11KV 3x300sqmm Cable | E&L 1R 11KV 3x300sqmm Cable inHrd | M | Mtr | 378 | 381.78 | 450.5004
410 |  | SCSR-0501-002A | Excavation & Laying of 11KV UG Cable in Single Run Laying of XLPE UG cable including excavation of trench of size 450mm wide and 1050mm for 11KV form road level, providing of DWC/GI pipes whereever required depth is not acquired as per the instructions of Engineer in Charge,the prorata basis rates to be adopted for 2 feet, 3 feet depths and filling with sand 250mm above the cable and 50mm below the cable,laying of cable,placing 40mm shabad protective slabs, back filling the trench with earth,levelling and removing the debris from the site including the cost of lead and lift etc.,depth of the trench) 11KV - 1.05mtrs - In Hard Gravel Soil/BC soil/Red earth/stone and earth mixed with fair boulders /Normal soil /CC/BT Road 11KV 3x185sqmm Cable | E&L 1R 11KV 3x185sqmm Cable inHrd | M | Mtr | 378 | 381.78 | 450.5004
411 |  | SCSR-0501-002B | Excavation & Laying of 11KV UG Cable in Single Run Laying of XLPE UG cable including excavation of trench of size 450mm wide and 1050mm for 11KV form road level, providing of DWC/GI pipes whereever required depth is not acquired as per the instructions of Engineer in Charge,the prorata basis rates to be adopted for 2 feet, 3feet depths and filling with sand 250mm above the cable and 50mm below the cable,laying of cable,placing 40mm shabad protective slabs, back filling the trench with earth,levelling and removing the debris from the site including the cost of lead and lift etc.,depth of the trench) 11KV - 1.05mtrs - In Hard Gravel Soil/BC soil/Red earth/stone and earth mixed with fair boulders /Normal soil /CC/BT Road 11KV 3x95sqmm Cable | E&L 1R 11KV 3x95sqmm Cable inHrd | M | Mtr | 378 | 381.78 | 450.5004
412 | 5.1.3 | SCSR-0501-003 | Excavation & Laying of 11KV UG Cable in Single Run Laying of XLPE UG cable including excavation of trench of size 450mm wide and 1050mm for 11KV form road level, providing of DWC/GI pipes whereever required depth is not acquired as per the instructions of Engineer in Charge,the prorata basis rates to be adopted for 2 feet, 3feet depths and filling with sand 250mm above the cable and 50mm below the cable,laying of cable,placing 40mm shabad protective slabs, back filling the trench with earth,levelling and removing the debris from the site including the cost of lead and lift etc.,depth of the trench) 11KV - 1.05mtrs - In Hard Gravel Soil/BC soil/Red earth/stone and earth mixed with fair boulders /Normal soil /CC/BT Road 11KV 3x35sqmm Cable | E&L 1R 11KV 3x35sqmm Cable in HrdGrvl | M | Mtr | 353 | 356.53 | 420.7054
413 | 5.1.4 | SCSR-0501-004 | Excavation & Laying of LT UG Cable in Single Run Laying of XLPE UG cable including excavation of trench of size 450mm wide and 850mm for LT form road level, providing of DWC/GI pipes whereever required depth is not acquired as per the instructions of Engineer in Charge,the prorata basis rates to be adopted for 2 feet, 3feet depths and filling with sand 250mm above the cable and 50mm below the cable,laying of cable,placing 40mm shabad protective slabs, back filling the trench with earth,levelling and removing the debris from the site including the cost of lead and lift etc.,depth of the trench) LT - 0.85mtrs - In Hard Gravel Soil/BC soil/Red earth/stone and earth mixed with fair boulders /Normal soil /CC/BT Road LT 3 1 /2 x185sqmm Cable | E&L 1R LT3 1/2x185sqmm CableHrd | M | Mtr | 307 | 310.07 | 365.8826
414 |  | SCSR-0501-004A | Excavation & Laying of LT UG Cable in Single Run Laying of XLPE UG cable including excavation of trench of size 450mm wide and 850mm for LT form road level, providing of DWC/GI pipes whereever required depth is not acquired as per the instructions of Engineer in Charge,the prorata basis rates to be adopted for 2 feet, 3feet depths and filling with sand 250mm above the cable and 50mm below the cable,laying of cable,placing 40mm shabad protective slabs, back filling the trench with earth,levelling and removing the debris from the site including the cost of lead and lift etc.,depth of the trench) LT - 0.85mtrs - In Hard Gravel Soil/BC soil/Red earth/stone and earth mixed with fair boulders /Normal soil /CC/BT Road LT 3 1 /2 x120sqmm Cable | E&L 1R LT3 1/2x120sqmm CableHrd | M | Mtr | 307 | 310.07 | 365.8826
415 |  | SCSR-0501-004B | Excavation & Laying of LT UG Cable in Single Run Laying of XLPE UG cable including excavation of trench of size 450mm wide and 850mm for LT form road level, providing of DWC/GI pipes whereever required depth is not acquired as per the instructions of Engineer in Charge,the prorata basis rates to be adopted for 2 feet, 3feet depths and filling with sand 250mm above the cable and 50mm below the cable,laying of cable,placing 40mm shabad protective slabs, back filling the trench with earth,levelling and removing the debris from the site including the cost of lead and lift etc.,depth of the trench) LT - 0.85mtrs - In Hard Gravel Soil/BC soil/Red earth/stone and earth mixed with fair boulders /Normal soil /CC/BT Road LT 3 1 /2 x95sqmm Cable | E&L 1R LT3 1/2x95sqmm CableHrd | M | Mtr | 307 | 310.07 | 365.8826
416 | 5.1.5 | SCSR-0501-005 | Excavation & laying of 33KV UG Cable in Single Run Laying of XLPE UG cable including excavation of trench of size 450mm wide and 1200mm for 33KV form road level, providing of DWC/GI pipes whereever required depth is not acquired as per the instructions of Engineer in Charge,the prorata basis rates to be adopted for 2 feet, 3 feet depths and filling with sand 250mm above the cable and 50mm below the cable,laying of cable,placing 40mm shabad protective slabs, back filling the trench with earth,levelling and removing the debris from the site including the cost of lead and lift etc.,depth of the trench) 33KV - 1.20mtrs - In Hard Gravel Soil/BC soil/Red earth/stone and earth mixed with fair boulders /Normal soil /CC/BT Road 33KV 1 x400sqmm Cu cable | E&L 1R 33KV 1x400sqmm CuCable inHrdGrvl | M | Mtr | 379 | 382.79 | 451.6922
417 | 5.1.6 | SCSR-0501-006 | Excavation & laying of 33KV UG Cable in Single Run Laying of XLPE UG cable including excavation of trench of size 450mm wide and 1200mm for 33KV form road level, providing of DWC/GI pipes whereever required depth is not acquired as per the instructions of Engineer in Charge,the prorata basis rates to be adopted for 2 feet, 3 feet depths and filling with sand 250mm above the cable and 50mm below the cable,laying of cable,placing 40mm shabad protective slabs, back filling the trench with earth,levelling and removing the debris from the site including the cost of lead and lift etc.,depth of the trench) 33KV - 1.20mtrs - Along the CC/BT multi layer road requiring compressor 33KV 3x400sqmm Cable | E&L 1R 33KV 3x400sqmm Cable along CC/BT | M | Mtr | 958 | 967.58 | 1141.7444
418 | 5.1.7 | SCSR-0501-007 | Excavation & laying of 11KV UG Cable in Single Run Laying of XLPE UG cable including excavation of trench of size 450mm wide and 1050mm for 11KV form road level, providing of DWC/GI pipes whereever required depth is not acquired as per the instructions of Engineer in Charge,the prorata basis rates to be adopted for 2 feet, 3 feet depths and filling with sand 250mm above the cable and 50mm below the cable,laying of cable,placing 40mm shabad protective slabs, back filling the trench with earth,levelling and removing the debris from the site including the cost of lead and lift etc.,depth of the trench) 11KV - 1.05mtrs - Along the CC /BT multi layer road requiring compressor 11KV 3x300 sqmm Cable | E&L 1R 11KV 3x300sqmm Cable along CC/BT | M | Mtr | 875 | 883.75 | 1042.825
419 | 5.1.8 | SCSR-0501-008 | Excavation & laying of 11KV UG Cable in Single Run Laying of XLPE UG cable including excavation of trench of size 450mm wide and 1050mm for 11KV form road level, providing of DWC/GI pipes whereever required depth is not acquired as per the instructions of Engineer in Charge,the prorata basis rates to be adopted for 2 feet, 3 feet depths and filling with sand 250mm above the cable and 50mm below the cable,laying of cable,placing 40mm shabad protective slabs, back filling the trench with earth,levelling and removing the debris from the site including the cost of lead and lift etc.,depth of the trench) 11KV - 1.05mtrs - Along the CC /BT multi layer road requiring compressor 11KV 3x185sqmm Cable | E&L 1R 11KV 3x185sqmm Cable al+E823ong CC | M | Mtr | 868 | 876.68 | 1034.4824
420 |  | SCSR-0501-008A | Excavation & laying of 11KV UG Cable in Single Run Laying of XLPE UG cable including excavation of trench of size 450mm wide and 1050mm for 11KV form road level, providing of DWC/GI pipes whereever required depth is not acquired as per the instructions of Engineer in Charge,the prorata basis rates to be adopted for 2 feet, 3 feet depths and filling with sand 250mm above the cable and 50mm below the cable,laying of cable,placing 40mm shabad protective slabs, back filling the trench with earth,levelling and removing the debris from the site including the cost of lead and lift etc.,depth of the trench) 11KV - 1.05mtrs - Along the CC /BT multi layer road requiring compressor 11KV 3x95sqmm Cable | E&L 1R 11KV 3x95sqmm Cable along CC | M | Mtr | 868 | 876.68 | 1034.4824
421 | 5.1.9 | SCSR-0501-009 | Excavation & laying of 11KV UG Cable in Single Run Laying of XLPE UG cable including excavation of trench of size 450mm wide and 1050mm for 11KV form road level, providing of DWC/GI pipes whereever required depth is not acquired as per the instructions of Engineer in Charge,the prorata basis rates to be adopted for 2 feet, 3 feet depths and filling with sand 250mm above the cable and 50mm below the cable,laying of cable,placing 40mm shabad protective slabs, back filling the trench with earth,levelling and removing the debris from the site including the cost of lead and lift etc.,depth of the trench) 11KV - 1.05mtrs - Along the CC /BT multi layer road requiring compressor 11KV 3x35sqmm Cable | E&L 1R 11KV 3x35sqmm Cable along CC/BT | M | Mtr | 842 | 850.42 | 1003.4956
422 | 5.1.10 | SCSR-0501-010 | Excavation & laying of LT UG Cable in Single Run Laying of XLPE UG cable including excavation of trench of size 450mm wide and 850mm for LT form road level, providing of DWC/GI pipes whereever required depth is not acquired as per the instructions of Engineer in Charge,the prorata basis rates to be adopted for 2 feet, 3 feet depths and filling with sand 250mm above the cable and 50mm below the cable,laying of cable,placing 40mm shabad protective slabs, back filling the trench with earth,levelling and removing the debris from the site including the cost of lead and lift etc.,depth of the trench) LT - 0.85mtrs - Along the CC /BT multi layer road requiring compressor LT 3 1 /2 x185sqmm Cable | E&L 1R LT3 1/2x185sqmm Cable alongCC | M | Mtr | 794 | 801.94 | 946.2892
423 |  | SCSR-0501-010A | Excavation & laying of LT UG Cable in Single Run Laying of XLPE UG cable including excavation of trench of size 450mm wide and 850mm for LT form road level, providing of DWC/GI pipes whereever required depth is not acquired as per the instructions of Engineer in Charge,the prorata basis rates to be adopted for 2 feet, 3 feet depths and filling with sand 250mm above the cable and 50mm below the cable,laying of cable,placing 40mm shabad protective slabs, back filling the trench with earth,levelling and removing the debris from the site including the cost of lead and lift etc.,depth of the trench) LT - 0.85mtrs - Along the CC /BT multi layer road requiring compressor LT 3 1 /2 x120sqmm Cable | E&L 1R LT3 1/2x120sqmm Cable alongCC | M | Mtr | 794 | 801.94 | 946.2892
424 |  | SCSR-0501-010B | Excavation & laying of LT UG Cable in Single Run Laying of XLPE UG cable including excavation of trench of size 450mm wide and 850mm for LT form road level, providing of DWC/GI pipes whereever required depth is not acquired as per the instructions of Engineer in Charge,the prorata basis rates to be adopted for 2 feet, 3 feet depths and filling with sand 250mm above the cable and 50mm below the cable,laying of cable,placing 40mm shabad protective slabs, back filling the trench with earth,levelling and removing the debris from the site including the cost of lead and lift etc.,depth of the trench) LT - 0.85mtrs - Along the CC /BT multi layer road requiring compressor LT 3 1 /2 x95sqmm Cable | E&L 1R LT3 1/2x95sqmm Cable alongCC | M | Mtr | 794 | 801.94 | 946.2892
425 | 5.1.11 | SCSR-0501-011 | Excavation & laying of 33KV UG Cable in Single Run Laying of XLPE UG cable including excavation of trench of size 450mm wide and 1200mm for 33KV form road level, providing of DWC/GI pipes whereever required depth is not acquired as per the instructions of Engineer in Charge,the prorata basis rates to be adopted for 2 feet, 3 feet depths and filling with sand 250mm above the cable and 50mm below the cable,laying of cable,placing 40mm shabad protective slabs, back filling the trench with earth,levelling and removing the debris from the site including the cost of lead and lift etc.,depth of the trench) 33KV - 1.20mtrs - Along the CC /BT multi layer road requiring compressor 33KV 1 x400sqmm Cu cable | E&L 1R 33KV 1x400sqmmCuCable along CC/BT | M | Mtr | 868 | 876.68 | 1034.4824
426 | 5.1.12 | SCSR-0501-012 | Excavation & laying of 33KV UG Cable in Single Run Laying of XLPE UG cable including excavation of trench of size 450mm wide and 1200mm for 33KV form road level, providing of DWC/GI pipes whereever required depth is not acquired as per the instructions of Engineer in Charge,the prorata basis rates to be adopted for 2 feet, 3 feet depths and filling with sand 250mm above the cable and 50mm below the cable,laying of cable,placing 40mm shabad protective slabs, back filling the trench with earth,levelling and removing the debris from the site including the cost of lead and lift etc.,depth of the trench) 33KV - 1.20mtrs - Across the CC/BT road crossing multi layer road requiring compressor with hume pipe (excluding the cost of Hume Pipe) 33KV 3x400sqmm Cable | E&L 1R 33KV3x400sqmmCable acrossCC/BT-HP | M | Mtr | 1076 | 1086.76 | 1282.3768
427 | 5.1.13 | SCSR-0501-013 | Excavation & laying of 11KV UG Cable in Single Run Laying of XLPE UG cable including excavation of trench of size 450mm wide and 1050mm for 11KV form road level, providing of DWC/GI pipes whereever required depth is not acquired as per the instructions of Engineer in Charge,the prorata basis rates to be adopted for 2 feet, 3 feet depths and filling with sand 250mm above the cable and 50mm below the cable,laying of cable,placing 40mm shabad protective slabs, back filling the trench with earth,levelling and removing the debris from the site including the cost of lead and lift etc.,depth of the trench) 11KV - 1.05mtrs - Across the CC/BT road crossing multi layer road requiring compressor wih hume pipe (excluding the cost of Hume Pipe) 11KV 3x300sqmm Cable | E&L 1R 11KV3x300sqmm Cable acrossC | M | Mtr | 978 | 987.78 | 1165.5804
428 |  | SCSR-0501-013A | Excavation & laying of 11KV UG Cable in Single Run Laying of XLPE UG cable including excavation of trench of size 450mm wide and 1050mm for 11KV form road level, providing of DWC/GI pipes whereever required depth is not acquired as per the instructions of Engineer in Charge,the prorata basis rates to be adopted for 2 feet, 3 feet depths and filling with sand 250mm above the cable and 50mm below the cable,laying of cable,placing 40mm shabad protective slabs, back filling the trench with earth,levelling and removing the debris from the site including the cost of lead and lift etc.,depth of the trench) 11KV - 1.05mtrs - Across the CC/BT road crossing multi layer road requiring compressor wih hume pipe (excluding the cost of Hume Pipe) 11KV 3x185sqmm Cable | E&L 1R 11KV3x185sqmm Cable acrossC | M | Mtr | 978 | 987.78 | 1165.5804
429 |  | SCSR-0501-013B | Excavation & laying of 11KV UG Cable in Single Run Laying of XLPE UG cable including excavation of trench of size 450mm wide and 1050mm for 11KV form road level, providing of DWC/GI pipes whereever required depth is not acquired as per the instructions of Engineer in Charge,the prorata basis rates to be adopted for 2 feet, 3 feet depths and filling with sand 250mm above the cable and 50mm below the cable,laying of cable,placing 40mm shabad protective slabs, back filling the trench with earth,levelling and removing the debris from the site including the cost of lead and lift etc.,depth of the trench) 11KV - 1.05mtrs - Across the CC/BT road crossing multi layer road requiring compressor wih hume pipe (excluding the cost of Hume Pipe) 11KV 3x95sqmm Cable | E&L 1R 11KV3x95sqmm Cable acrossC | M | Mtr | 978 | 987.78 | 1165.5804
430 | 5.1.14 | SCSR-0501-014 | Excavation & laying of 11KV UG Cable in Single Run Laying of XLPE UG cable including excavation of trench of size 450mm wide and 1050mm for 11KV form road level, providing of DWC/GI pipes whereever required depth is not acquired as per the instructions of Engineer in Charge,the prorata basis rates to be adopted for 2 feet, 3 feet depths and filling with sand 250mm above the cable and 50mm below the cable,laying of cable,placing 40mm shabad protective slabs, back filling the trench with earth,levelling and removing the debris from the site including the cost of lead and lift etc.,depth of the trench) 11KV - 1.05mtrs - Across the CC/BT road crossing multi layer road requiring compressor wih hume pipe (excluding the cost of Hume Pipe) 11KV 3x35sqmm Cable | E&L 1R 11KV 3x35sqmmCable acrossCC/BT-HP | M | Mtr | 950 | 959.5 | 1132.21
431 | 5.1.15 | SCSR-0501-015 | Excavation & laying of LT UG Cable in Single Run Laying of XLPE UG cable including excavation of trench of size 450mm wide and 850mm for LT form road level, providing of DWC/GI pipes whereever required depth is not acquired as per the instructions of Engineer in Charge,the prorata basis rates to be adopted for 2 feet, 3 feet depths and filling with sand 250mm above the cable and 50mm below the cable,laying of cable,placing 40mm shabad protective slabs, back filling the trench with earth,levelling and removing the debris from the site including the cost of lead and lift etc.,depth of the trench) LT - 0.85mtrs - Across the CC/BT road crossing multi layer road requiring compressor wih hume pipe (excluding the cost of Hume Pipe) LT 3 1 /2 x 185sqmm Cable | E&L 1R LT3 1/2x185sqmm CableAcross | M | Mtr | 901 | 910.01 | 1073.8118
432 |  | SCSR-0501-015A | Excavation & laying of LT UG Cable in Single Run Laying of XLPE UG cable including excavation of trench of size 450mm wide and 850mm for LT form road level, providing of DWC/GI pipes whereever required depth is not acquired as per the instructions of Engineer in Charge,the prorata basis rates to be adopted for 2 feet, 3 feet depths and filling with sand 250mm above the cable and 50mm below the cable,laying of cable,placing 40mm shabad protective slabs, back filling the trench with earth,levelling and removing the debris from the site including the cost of lead and lift etc.,depth of the trench) LT - 0.85mtrs - Across the CC/BT road crossing multi layer road requiring compressor wih hume pipe (excluding the cost of Hume Pipe) LT 3 1 /2 x120sqmm Cable | E&L 1R LT3 1/2x120sqmm CableAcross | M | Mtr | 901 | 910.01 | 1073.8118
433 |  | SCSR-0501-015B | Excavation & laying of LT UG Cable in Single Run Laying of XLPE UG cable including excavation of trench of size 450mm wide and 850mm for LT form road level, providing of DWC/GI pipes whereever required depth is not acquired as per the instructions of Engineer in Charge,the prorata basis rates to be adopted for 2 feet, 3 feet depths and filling with sand 250mm above the cable and 50mm below the cable,laying of cable,placing 40mm shabad protective slabs, back filling the trench with earth,levelling and removing the debris from the site including the cost of lead and lift etc.,depth of the trench) LT - 0.85mtrs - Across the CC/BT road crossing multi layer road requiring compressor wih hume pipe (excluding the cost of Hume Pipe) LT 3 1 /2 x95sqmm Cable | E&L 1R LT3 1/2x95sqmm CableAcross | M | Mtr | 901 | 910.01 | 1073.8118
434 | 5.1.16 | SCSR-0501-016 | Excavation & laying of 33KV UG Cable in Single Run Laying of XLPE UG cable including excavation of trench of size 450mm wide and 1200mm for 33KV form road level, providing of DWC/GI pipes whereever required depth is not acquired as per the instructions of Engineer in Charge,the prorata basis rates to be adopted for 2 feet, 3 feet depths and filling with sand 250mm above the cable and 50mm below the cable,laying of cable,placing 40mm shabad protective slabs, back filling the trench with earth,levelling and removing the debris from the site including the cost of lead and lift etc.,depth of the trench) 33KV - 1.20mtrs - Across the CC/BT road crossing multi layer road requiring compressor wih hume pipe (excluding the cost of Hume Pipe) 33KV 1 x400sqmm Cu cable | E&L 1R 33KV 1x400sqmmCuCableAcrossCC/BT | M | Mtr | 978 | 987.78 | 1165.5804
435 | 5.2 |  | Excavation & Laying of 33 KV & 11KV,LT UG Cable (Double Run) Laying of XLPE UG cable Double Run including excavation of trench of size 600mm wide and 850mm for LT, 1050 mm for 11KV and 1200mm for 33 KV from road level and cable separation with machine cut bricks horizontally for every 3 meters ,providing of DWC/GI pipes wherever required depth is not acquired as per the instructions of Engineer in Charge, the prorata basis rates to be adopted for 2 feet, 3feet depths and filling with sand 250mm above the cable and 50mm below the cable, laying of cable, placing 40mm shabad protective slabs, back filling the trench with earth, levelling and removing the debris from the site including the cost of lead and lift etc., ( Second cable laying cost not included) depth of the trench LT- 0.85 mtrs, 11KV - 1.05 mtrs & 33KV - 1.20 mtrs.
436 | 5.2.1 | SCSR-0502-001 | Excavation & laying of 33KV UG Cable (Double Run) Laying of XLPE UG cable Double Run including excavation of trench of size 600mm wide and 1200mm for 33KV from road level and cable separation with machine cut bricks horizontally for every 3 meters,providing of DWC/GI pipes wherever required depth is not acquired as per the instructions of Engineer in Charge,the prorata basis rates to be adopted for 2 feet, 3 feet depths and filling with sand 250mm above the cable and 50mm below the cable,laying of cable,placing 40mm shabad protective slabs,back filling the trench with earth,levelling and removing the debris from the site including the cost of lead and lift etc.,( Second cable laying cost not included) depth of the trench 33KV - 1.20mtrs - In Hard Gravel Soil I BC soil /Red earth I stone and earth mixed with fair boulders I Normal soil /CC/BT Road 33KV 3x400sqmm Cable | E&L 2R 33KV 3x400sqmm Cable in HardGrvl | M | Mtr | 610 | 616.1 | 726.998
437 | 5.2.2 | SCSR-0502-002 | Excavation & laying of 11KV UG Cable (Double Run) Laying of XLPE UG cable Double Run including excavation of trench of size 600mm wide and 1050mm for 11KV from road level and cable separation with machine cut bricks horizontally for every 3 meters,providing of DWC/GI pipes wherever required depth is not acquired as per the instructions of Engineer in Charge,the prorata basis rates to be adopted for 2 feet,3feet depths and filling with sand 250mm above the cable and 50mm below the cable,laying of cable,placing 40mm shabad protective slabs,back filling the trench with earth,levelling and removing the debris from the site including the cost of lead and lift etc.,( Second cable laying cost not included) depth of the trench 11KV - 1.05mtrs - In Hard Gravel Soil I BC soil /Red earth I stone and earth mixed with fair boulders I Normal soil /CC/BT Road 11KV 3x300sqmm Cable | E&L 2R 11KV 3x300sqmm Cable inHrd | M | Mtr | 514 | 519.14 | 612.5852
438 |  | SCSR-0502-002A | Excavation & laying of 11KV UG Cable (Double Run) Laying of XLPE UG cable Double Run including excavation of trench of size 600mm wide and 1050mm for 11KV from road level and cable separation with machine cut bricks horizontally for every 3 meters,providing of DWC/GI pipes wherever required depth is not acquired as per the instructions of Engineer in Charge,the prorata basis rates to be adopted for 2 feet,3feet depths and filling with sand 250mm above the cable and 50mm below the cable,laying of cable,placing 40mm shabad protective slabs,back filling the trench with earth,levelling and removing the debris from the site including the cost of lead and lift etc.,( Second cable laying cost not included) depth of the trench 11KV - 1.05mtrs - In Hard Gravel Soil I BC soil /Red earth I stone and earth mixed with fair boulders I Normal soil /CC/BT Road 11KV 3x185sqmm Cable | E&L 2R 11KV 3x185sqmm Cable inHrd | M | Mtr | 514 | 519.14 | 612.5852
439 |  | SCSR-0502-002B | Excavation & laying of 11KV UG Cable (Double Run) Laying of XLPE UG cable Double Run including excavation of trench of size 600mm wide and 1050mm for 11KV from road level and cable separation with machine cut bricks horizontally for every 3 meters,providing of DWC/GI pipes wherever required depth is not acquired as per the instructions of Engineer in Charge,the prorata basis rates to be adopted for 2 feet,3feet depths and filling with sand 250mm above the cable and 50mm below the cable,laying of cable,placing 40mm shabad protective slabs,back filling the trench with earth,levelling and removing the debris from the site including the cost of lead and lift etc.,( Second cable laying cost not included) depth of the trench 11KV - 1.05mtrs - In Hard Gravel Soil I BC soil /Red earth I stone and earth mixed with fair boulders I Normal soil /CC/BT Road 11KV 3x95sqmm Cable | E&L 2R 11KV 3x95sqmm Cable inHrd | M | Mtr | 514 | 519.14 | 612.5852
440 | 5.2.3 | SCSR-0502-003 | Excavation & laying of 11KV UG Cable (Double Run) Laying of XLPE UG cable Double Run including excavation of trench of size 600mm wide and 1050mm for 11KV from road level and cable separation with machine cut bricks horizontally for every 3 meters,providing of DWC/GI pipes wherever required depth is not acquired as per the instructions of Engineer in Charge,the prorata basis rates to be adopted for 2 feet,3feet depths and filling with sand 250mm above the cable and 50mm below the cable,laying of cable,placing 40mm shabad protective slabs,back filling the trench with earth,levelling and removing the debris from the site including the cost of lead and lift etc.,( Second cable laying cost not included) depth of the trench 11KV - 1.05mtrs - In Hard Gravel Soil I BC soil /Red earth I stone and earth mixed with fair boulders I Normal soil /CC/BT Road 11KV 3x35sqmm Cable | E&L 2R 11KV 3x35sqmm Cable in HrdGrvl | M | Mtr | 486 | 490.86 | 579.2148
441 | 5.2.4 | SCSR-0502-004 | Excavation & laying of LT UG Cable (Double Run) Laying of XLPE UG cable Double Run including excavation of trench of size 600mm wide and 850mm for LT from road level and cable separation with machine cut bricks horizontally for every 3 meters,providing of DWC/GI pipes wherever required depth is not acquired as per the instructions of Engineer in Charge,the prorata basis rates to be adopted for 2 feet,3 feet depths and filling with sand 250mm above the cable and 50mm below the cable,laying of cable,placing 40mm shabad protective slabs,back filling the trench with earth,levelling and removing the debris from the site including the cost of lead and lift etc.,( Second cable laying cost not included) depth of the trench LT- 0.85mtrs - In Hard Gravel Soil I BC soil /Red earth I stone and earth mixed with fair boulders I Normal soil /CC/BT Road LT 3 1 /2 x185sqmm Cable | E&L 2R LT3 1/2x185sqmm CableHrd | M | Mtr | 433 | 437.33 | 516.0494
442 |  | SCSR-0502-004A | Excavation & laying of LT UG Cable (Double Run) Laying of XLPE UG cable Double Run including excavation of trench of size 600mm wide and 850mm for LT from road level and cable separation with machine cut bricks horizontally for every 3 meters,providing of DWC/GI pipes wherever required depth is not acquired as per the instructions of Engineer in Charge,the prorata basis rates to be adopted for 2 feet,3 feet depths and filling with sand 250mm above the cable and 50mm below the cable,laying of cable,placing 40mm shabad protective slabs,back filling the trench with earth,levelling and removing the debris from the site including the cost of lead and lift etc.,( Second cable laying cost not included) depth of the trench LT- 0.85mtrs - In Hard Gravel Soil I BC soil /Red earth I stone and earth mixed with fair boulders I Normal soil /CC/BT Road LT 3 1 /2 x120sqmm Cable | E&L 2R LT3 1/2x120sqmm CableHrd | M | Mtr | 433 | 437.33 | 516.0494
443 |  | SCSR-0502-004B | Excavation & laying of LT UG Cable (Double Run) Laying of XLPE UG cable Double Run including excavation of trench of size 600mm wide and 850mm for LT from road level and cable separation with machine cut bricks horizontally for every 3 meters,providing of DWC/GI pipes wherever required depth is not acquired as per the instructions of Engineer in Charge,the prorata basis rates to be adopted for 2 feet,3 feet depths and filling with sand 250mm above the cable and 50mm below the cable,laying of cable,placing 40mm shabad protective slabs,back filling the trench with earth,levelling and removing the debris from the site including the cost of lead and lift etc.,( Second cable laying cost not included) depth of the trench LT- 0.85mtrs - In Hard Gravel Soil I BC soil /Red earth I stone and earth mixed with fair boulders I Normal soil /CC/BT Road LT 3 1 /2 x95sqmm Cable | E&L 2R LT3 1/2x95sqmm CableHrd | M | Mtr | 433 | 437.33 | 516.0494
444 | 5.2.5 | SCSR-0502-005 | Excavation & laying of 33KV UG Cable (Double Run) Laying of XLPE UG cable Double Run including excavation of trench of size 600mm wide and 1200mm for 33KV from road level and cable separation with machine cut bricks horizontally for every 3 meters,providing of DWC/GI pipes wherever required depth is not acquired as per the instructions of Engineer in Charge,the prorata basis rates to be adopted for 2 feet, 3 feet depths and filling with sand 250mm above the cable and 50mm below the cable,laying of cable,placing 40mm shabad protective slabs,back filling the trench with earth,levelling and removing the debris from the site including the cost of lead and lift etc.,( Second cable laying cost not included) depth of the trench 33KV - 1.20mtrs - Along the CC /BT multi layer road requiring compressor 33KV 3x400sqmm Cable | E&L 2R 33KV 3x400sqmm Cable along CC/BT | M | Mtr | 1132 | 1143.32 | 1349.1176
445 | 5.2.6 | SCSR-0502-006 | Excavation & laying of 11KV UG Cable (Double Run) Laying of XLPE UG cable Double Run including excavation of trench of size 600mm wide and 1050mm for 11KV from road level and cable separation with machine cut bricks horizontally for every 3 meters,providing of DWC/GI pipes wherever required depth is not acquired as per the instructions of Engineer in Charge,the prorata basis rates to be adopted for 2 feet, 3 feet depths and filling with sand 250mm above the cable and 50mm below the cable,laying of cable,placing 40mm shabad protective slabs,back filling the trench with earth,levelling and removing the debris from the site including the cost of lead and lift etc.,( Second cable laying cost not included) depth of the trench 11KV - 1.05mtrs - Along the CC /BT multi layer road requiring compressor 11KV 3x300sqmm Cable | E&L 2R 11KV3x300sqmm Cablealong | M | Mtr | 1031 | 1041.31 | 1228.7458
446 |  | SCSR-0502-006A | Excavation & laying of 11KV UG Cable (Double Run) Laying of XLPE UG cable Double Run including excavation of trench of size 600mm wide and 1050mm for 11KV from road level and cable separation with machine cut bricks horizontally for every 3 meters,providing of DWC/GI pipes wherever required depth is not acquired as per the instructions of Engineer in Charge,the prorata basis rates to be adopted for 2 feet,3 feet depths and filling with sand 250mm above the cable and 50mm below the cable,laying of cable,placing 40mm shabad protective slabs,back filling the trench with earth,levelling and removing the debris from the site including the cost of lead and lift etc.,( Second cable laying cost not included) depth of the trench 11KV - 1.05mtrs - Along the CC /BT multi layer road requiring compressor 11KV 3x185sqmm Cable | E&L 2R 11KV3x185sqmm Cablealong | M | Mtr | 1031 | 1041.31 | 1228.7458
447 |  | SCSR-0502-006B | Excavation & laying of 11KV UG Cable (Double Run) Laying of XLPE UG cable Double Run including excavation of trench of size 600mm wide and 1050mm for 11KV from road level and cable separation with machine cut bricks horizontally for every 3 meters,providing of DWC/GI pipes wherever required depth is not acquired as per the instructions of Engineer in Charge,the prorata basis rates to be adopted for 2 feet,3 feet depths and filling with sand 250mm above the cable and 50mm below the cable,laying of cable,placing 40mm shabad protective slabs,back filling the trench with earth,levelling and removing the debris from the site including the cost of lead and lift etc.,( Second cable laying cost not included) depth of the trench 11KV - 1.05mtrs - Along the CC /BT multi layer road requiring compressor 11KV 3x95sqmm Cable | E&L 2R 11KV3x95sqmm Cablealong | M | Mtr | 1031 | 1041.31 | 1228.7458
448 | 5.2.7 | SCSR-0502-007 | Excavation & laying of 11KV UG Cable (Double Run) Laying of XLPE UG cable Double Run including excavation of trench of size 600mm wide and 1050mm for 11KV from road level and cable separation with machine cut bricks horizontally for every 3 meters,providing of DWC/GI pipes wherever required depth is not acquired as per the instructions of Engineer in Charge,the prorata basis rates to be adopted for 2 feet,3 feet depths and filling with sand 250mm above the cable and 50mm below the cable,laying of cable,placing 40mm shabad protective slabs,back filling the trench with earth,levelling and removing the debris from the site including the cost of lead and lift etc.,( Second cable laying cost not included) depth of the trench 11KV - 1.05mtrs - Along the CC /BT multi layer road requiring compressor 11KV 3x35sqmm Cable | E&L 2R 11KV 3x35sqmm Cable along CC/BT | M | Mtr | 1003 | 1013.03 | 1195.3754
449 | 5.2.8 | SCSR-0502-008 | Excavation & laying of LT UG Cable (Double Run) Laying of XLPE UG cable Double Run including excavation of trench of size 600mm wide and 850mm for LT from road level and cable separation with machine cut bricks horizontally for every 3 meters,providing of DWC/GI pipes wherever required depth is not acquired as per the instructions of Engineer in Charge,the prorata basis rates to be adopted for 2 feet,3feet depths and filling with sand 250mm above the cable and 50mm below the cable,laying of cable,placing 40mm shabad protective slabs,back filling the trench with earth,levelling and removing the debris from the site including the cost of lead and lift etc.,( Second cable laying cost not included) depth of the trench LT- 0.85mtrs - Along the CC /BT multi layer road requiring compressor LT 3 1 /2 x185sqmm Cable | E&L 2R LT3 1/2x185sqmm Cablealong | M | Mtr | 949 | 958.49 | 1131.0182
450 |  | SCSR-0502-008A | Excavation & laying of LT UG Cable (Double Run) Laying of XLPE UG cable Double Run including excavation of trench of size 600mm wide and 850mm for LT from road level and cable separation with machine cut bricks horizontally for every 3 meters,providing of DWC/GI pipes wherever required depth is not acquired as per the instructions of Engineer in Charge,the prorata basis rates to be adopted for 2 feet,3feet depths and filling with sand 250mm above the cable and 50mm below the cable,laying of cable,placing 40mm shabad protective slabs,back filling the trench with earth,levelling and removing the debris from the site including the cost of lead and lift etc.,( Second cable laying cost not included) depth of the trench LT- 0.85mtrs - Along the CC /BT multi layer road requiring compressor LT 3 1 /2 x120sqmm Cable | E&L 2R LT3 1/2x120sqmm Cablealong | M | Mtr | 949 | 958.49 | 1131.0182
451 |  | SCSR-0502-008B | Excavation & laying of LT UG Cable (Double Run) Laying of XLPE UG cable Double Run including excavation of trench of size 600mm wide and 850mm for LT from road level and cable separation with machine cut bricks horizontally for every 3 meters,providing of DWC/GI pipes wherever required depth is not acquired as per the instructions of Engineer in Charge,the prorata basis rates to be adopted for 2 feet,3feet depths and filling with sand 250mm above the cable and 50mm below the cable,laying of cable,placing 40mm shabad protective slabs,back filling the trench with earth,levelling and removing the debris from the site including the cost of lead and lift etc.,( Second cable laying cost not included) depth of the trench LT- 0.85mtrs - Along the CC /BT multi layer road requiring compressor LT 3 1 /2 x95sqmm Cable | E&L 2R LT3 1/2x95sqmm Cablealong | M | Mtr | 949 | 958.49 | 1131.0182
452 | 5.2.9 | SCSR-0502-009 | Excavation & laying of 33KV UG Cable (Double Run) Laying of XLPE UG cable Double Run including excavation of trench of size 600mm wide and 1200mm for 33KV from road level and cable separation with machine cut bricks horizontally for every 3 meters,providing of DWC/GI pipes wherever required depth is not acquired as per the instructions of Engineer in Charge,the prorata basis rates to be adopted for 2 feet,3feet depths and filling with sand 250mm above the cable and 50mm below the cable,laying of cable,placing 40mm shabad protective slabs,back filling the trench with earth,levelling and removing the debris from the site including the cost of lead and lift etc.,( Second cable laying cost not included) depth of the trench 33KV - 1.20mtrs - Across the CC/BT road crossing multi layer road requiring compressor (excluding the cost of Hume Pipe) 33KV 3x400sqmm Cable | E&L 2R 33KV3x400sqmmCable acrossCC/BT-HP | M | Mtr | 1294 | 1306.94 | 1542.1892
453 | 5.2.10 | SCSR-0502-010 | Excavation & laying of 11KV UG Cable (Double Run) Laying of XLPE UG cable Double Run including excavation of trench of size 600mm wide and 1050mm for 11KV from road level and cable separation with machine cut bricks horizontally for every 3 meters,providing of DWC/GI pipes wherever required depth is not acquired as per the instructions of Engineer in Charge,the prorata basis rates to be adopted for 2 feet,3feet depths and filling with sand 250mm above the cable and 50mm below the cable,laying of cable,placing 40mm shabad protective slabs,back filling the trench with earth,levelling and removing the debris from the site including the cost of lead and lift etc.,( Second cable laying cost not included) depth of the trench 11KV - 1.05mtrs - Across the CC/BT road crossing multi layer road requiring compressor (excluding the cost of Hume Pipe) 11KV 3x300sqmm Cable | E&L 2R 11KV3x300sqmm Cable acrossC | M | Mtr | 1181 | 1192.81 | 1407.5158
454 |  | SCSR-0502-010A | Excavation & laying of 11KV UG Cable (Double Run) Laying of XLPE UG cable Double Run including excavation of trench of size 600mm wide and 1050mm for 11KV from road level and cable separation with machine cut bricks horizontally for every 3 meters,providing of DWC/GI pipes wherever required depth is not acquired as per the instructions of Engineer in Charge,the prorata basis rates to be adopted for 2 feet,3feet depths and filling with sand 250mm above the cable and 50mm below the cable,laying of cable,placing 40mm shabad protective slabs,back filling the trench with earth,levelling and removing the debris from the site including the cost of lead and lift etc.,( Second cable laying cost not included) depth of the trench 11KV - 1.05mtrs - Across the CC/BT road crossing multi layer road requiring compressor (excluding the cost of Hume Pipe) 11KV 3x185sqmm Cable | E&L 2R 11KV3x185sqmm Cable acrossC | M | Mtr | 1181 | 1192.81 | 1407.5158
455 |  | SCSR-0502-010B | Excavation & laying of 11KV UG Cable (Double Run) Laying of XLPE UG cable Double Run including excavation of trench of size 600mm wide and 1050mm for 11KV from road level and cable separation with machine cut bricks horizontally for every 3 meters,providing of DWC/GI pipes wherever required depth is not acquired as per the instructions of Engineer in Charge,the prorata basis rates to be adopted for 2 feet,3feet depths and filling with sand 250mm above the cable and 50mm below the cable,laying of cable,placing 40mm shabad protective slabs,back filling the trench with earth,levelling and removing the debris from the site including the cost of lead and lift etc.,( Second cable laying cost not included) depth of the trench 11KV - 1.05mtrs - Across the CC/BT road crossing multi layer road requiring compressor (excluding the cost of Hume Pipe) 11KV 3x95sqmm Cable | E&L 2R 11KV3x95sqmm Cable acrossC | M | Mtr | 1181 | 1192.81 | 1407.5158
456 | 5.2.11 | SCSR-0502-011 | Excavation & laying of 11KV UG Cable (Double Run) Laying of XLPE UG cable Double Run including excavation of trench of size 600mm wide and 1050mm for 11KV from road level and cable separation with machine cut bricks horizontally for every 3 meters,providing of DWC/GI pipes wherever required depth is not acquired as per the instructions of Engineer in Charge,the prorata basis rates to be adopted for 2 feet,3feet depths and filling with sand 250mm above the cable and 50mm below the cable,laying of cable,placing 40mm shabad protective slabs,back filling the trench with earth,levelling and removing the debris from the site including the cost of lead and lift etc.,( Second cable laying cost not included) depth of the trench 11KV - 1.05mtrs - Across the CC/BT road crossing multi layer road requiring compressor (excluding the cost of Hume Pipe) 11KV 3x35sqmm Cable | E&L 2R 11KV 3x35sqmmCable acrossCC/BT-HP | M | Mtr | 1155 | 1166.55 | 1376.529
457 | 5.2.12 | SCSR-0502-012 | Excavation & laying of LT UG Cable (Double Run) Laying of XLPE UG cable Double Run including excavation of trench of size 600mm wide and 850mm for LT from road level and cable separation with machine cut bricks horizontally for every 3 meters,providing of DWC/GI pipes wherever required depth is not acquired as per the instructions of Engineer in Charge,the prorata basis rates to be adopted for 2 feet,3feet depths and filling with sand 250mm above the cable and 50mm below the cable,laying of cable,placing 40mm shabad protective slabs,back filling the trench with earth,levelling and removing the debris from the site including the cost of lead and lift etc.,( Second cable laying cost not included) depth of the trench LT- 0.85mtrs - Across the CC/BT road crossing multi layer road requiring compressor (excluding the cost of Hume Pipe) LT 3 1 /2 x185sqmm Cable | E&L 2R LT3 1/2x185sqmm CableAcross | M | Mtr | 1092 | 1102.92 | 1301.4456
458 |  | SCSR-0502-012A | Excavation & laying of LT UG Cable (Double Run) Laying of XLPE UG cable Double Run including excavation of trench of size 600mm wide and 850mm for LT from road level and cable separation with machine cut bricks horizontally for every 3 meters,providing of DWC/GI pipes wherever required depth is not acquired as per the instructions of Engineer in Charge,the prorata basis rates to be adopted for 2 feet,3feet depths and filling with sand 250mm above the cable and 50mm below the cable,laying of cable,placing 40mm shabad protective slabs,back filling the trench with earth,levelling and removing the debris from the site including the cost of lead and lift etc.,( Second cable laying cost not included) depth of the trench LT- 0.85mtrs - Across the CC/BT road crossing multi layer road requiring compressor (excluding the cost of Hume Pipe) LT 3 1 /2 x120sqmm Cable | E&L 2R LT3 1/2x120sqmmCableAcross | M | Mtr | 1092 | 1102.92 | 1301.4456
459 |  | SCSR-0502-012B | Excavation & laying of LT UG Cable (Double Run) Laying of XLPE UG cable Double Run including excavation of trench of size 600mm wide and 850mm for LT from road level and cable separation with machine cut bricks horizontally for every 3 meters,providing of DWC/GI pipes wherever required depth is not acquired as per the instructions of Engineer in Charge,the prorata basis rates to be adopted for 2 feet,3feet depths and filling with sand 250mm above the cable and 50mm below the cable,laying of cable,placing 40mm shabad protective slabs,back filling the trench with earth,levelling and removing the debris from the site including the cost of lead and lift etc.,( Second cable laying cost not included) depth of the trench LT- 0.85mtrs - Across the CC/BT road crossing multi layer road requiring compressor (excluding the cost of Hume Pipe) LT 3 1 /2 x95sqmm Cable | E&L 2R LT3 1/2x95sqmmCableAcross | M | Mtr | 1092 | 1102.92 | 1301.4456
460 | 5.3 |  | Making of UG Cables Joints :
461 | 5.3.1 | SCSR-0503-001 | Making of Straight through joints 33KV 3x400sqmm Cable | Make Straight joint-33KV3x400sqmm Cable | EA | Each | 4973 | 5022.73 | 5926.8214
462 | 5.3.2 | SCSR-0503-002 | Making of UG Cables Joints : 11KV 3x300sqmm Cable | Make UG cable joint-11KV3x300sqmm | EA | Each | 2891 | 2919.91 | 3445.4938
463 |  | SCSR-0503-002A | Making of UG Cables Joints : 11KV 3x185sqmm Cable | Make UG cable joint-11KV3x185sqmm | EA | Each | 2891 | 2919.91 | 3445.4938
464 |  | SCSR-0503-002B | Making of UG Cables Joints : 11KV 3x95sqmm Cable | Make UG cable joint-11KV3x95sqmm | EA | Each | 2891 | 2919.91 | 3445.4938
465 | 5.3.3 | SCSR-0503-003 | Making of UG Cables Joints : 11KV 3x35sqmm Cable | Make UG cable joint-11KV 3x35sqmm | EA | Each | 2320 | 2343.2 | 2764.976
466 | 5.3.4 | SCSR-0503-004 | Making of UG Cables Joints : LT 3 1 /2 x185sqmm Cable | MakeUGcable joint-LT3 1/2x185sqmm | EA | Each | 1326 | 1339.26 | 1580.3268
467 |  | SCSR-0503-004A | Making of UG Cables Joints : LT 3 1 /2 x120sqmm Cable | MakeUGcable joint-LT3 1/2x120sqmm | EA | Each | 1326 | 1339.26 | 1580.3268
468 |  | SCSR-0503-004B | Making of UG Cables Joints : LT 3 1 /2 x95sqmm Cable | MakeUGcable joint-LT3 1/2x95sqmm | EA | Each | 1326 | 1339.26 | 1580.3268
469 | 5.3.5 | SCSR-0503-005 | Making of Outdoor/Indoor End Termination 33KV 3x400sqmm Cable | Making O/D,I/D End Joint-33KV 3x400sqmm | EA | Each | 2411 | 2435.11 | 2873.4298
470 | 5.3.6 | SCSR-0503-006 | Making of Outdoor/Indoor End Termination 11KV 3x300sqmm Cable | Make O/D,I/D End Joint-11KV3x300sqmm | EA | Each | 1965 | 1984.65 | 2341.887
471 |  | SCSR-0503-006A | Making of Outdoor/Indoor End Termination 11KV 3x185sqmm Cable | Make O/D,I/D End Joint-11KV3x185sqmm | EA | Each | 1965 | 1984.65 | 2341.887
472 |  | SCSR-0503-006B | Making of Outdoor/Indoor End Termination 11KV 3x95sqmm Cable | Make O/D,I/D End Joint-11KV3x95sqmm | EA | Each | 1965 | 1984.65 | 2341.887
473 | 5.3.7 | SCSR-0503-007 | Making of Outdoor/Indoor End Termination 11KV 3x35sqmm Cable | Making O/D,I/D End Joint-11KV 3x35sqmm | EA | Each | 1507 | 1522.07 | 1796.0426
474 | 5.3.8 | SCSR-0503-008 | Making of Outdoor/Indoor End Termination LT 3 1 /2 x185sqmm Cable | MakeO/D,I/D EndJoint-LT3 1/2x185sqmm | EA | Each | 844 | 852.44 | 1005.8792
475 |  | SCSR-0503-008A | Making of Outdoor/Indoor End Termination LT 3 1 /2 x120sqmm Cable | MakeO/D,I/D EndJoint-LT3 1/2x120sqmm | EA | Each | 844 | 852.44 | 1005.8792
476 |  | SCSR-0503-008B | Making of Outdoor/Indoor End Termination LT 3 1 /2 x95sqmm Cable | MakeO/D,I/D EndJoint-LT3 1/2x95sqmm | EA | Each | 844 | 852.44 | 1005.8792
477 | 5.3.9 | SCSR-0503-009 | Labour for 33KV XLPE cable end termination with kit Cost (upto 400sqmm) | 33KV cable end jt with kit(upto 400sqmm) | EA | Each | 7000 | 7070 | 8342.6
478 | 5.3.10 | SCSR-0503-010 | Labour for 11KV XLPE cable end termination with kit Cost (upto 95sqmm) | 11KV cable end jt with kit(upto 95sqmm) | EA | Each | 3450 | 3484.5 | 4111.71
479 | 5.4 |  | Laying of Control Cable in cable ducts (this includes running cables in control room, switch yard, road crossing and yard lighting etc.)
480 | 5.4.1 | SCSR-0504-001 | Laying of Control Cable in cable ducts (this includes running cables in control room,switch yard,road crossing and yard lighting etc.) 2 core 2.5sqmm cable | Laying of 2 core 2.5sqmm ctrl cable | RMT | RMT | 22 | 22.22 | 26.2196
481 | 5.4.2 | SCSR-0504-002 | Laying of Control Cable in cable ducts (this includes running cables in control room,switch yard,road crossing and yard lighting etc.) 4 core 2.5sqmm outdoor type copper control cable | Laying of 4core 2.5sqmm O/D Cu ctrlcable | RMT | RMT | 27 | 27.27 | 32.1786
482 | 5.4.3 | SCSR-0504-003 | Laying of Control Cable in cable ducts (this includes running cables in control room,switch yard,road crossing and yard lighting etc.) 10 core 2.5sqmm outdoor type copper control cable | Layingof 10core 2.5sqmm O/D Cu ctrlcable | RMT | RMT | 29 | 29.29 | 34.5622
483 | 5.4.4 | SCSR-0504-004 | Laying of Control Cable in cable ducts (this includes running cables in control room,switch yard,road crossing and yard lighting etc.) 4sqmm alluminium cable for switch yad lightening from LT AC panel | Layingof 4sqmm Al. cable for Switch yard | RMT | RMT | 22 | 22.22 | 26.2196
484 | 5.4.5 | SCSR-0504-005 | Laying of 25sqmm 4 core alluminimum power cable from station transformer to LT AC panel and from LT AC panel to switch yard lightening | Layingof 25sqmm 4 core Al. Power cable | RMT | RMT | 51 | 51.51 | 60.7818
485 | 5.4.6 | SCSR-0504-006 | Cable terminations to the switch gear marshalling boxes/panel terminal each blocks/control and relay panels LT AC panel including providing suitable ferrules and lugs as per specification (incl cost of ferrules,lugs and glands) | Cable termination to switchgear marshalg | EA | Each | 25 | 25.25 | 29.795
486 | 5.5 |  | Providing of trenchless digging with HDD (Horizontal Directional Drilling) method including cost of casing HDPE pipe up to 200 mm dia for laying & installation of HT or LT lines using XLPE UG Cables
487 | 5.5.1 | SCSR-0505-001 | Providing of trenchless digging with HDD (Horizontal Directional Drilling) method including cost of casing HDPE pipe up to 200mm dia for laying & installation of HT or LT lines using XLPE UG Cables - 33KV 400sqmm | Trenchless Diging HDD 33KV 400sqmm cable | RMT | RMT | 7350 | 7423.5 | 8759.73
488 | 5.5.2 | SCSR-0505-002 | Providing of trenchless digging with HDD (Horizontal Directional Drilling) method including cost of casing HDPE pipe up to 200mm dia for laying & installation of HT or LT lines using XLPE UG Cables - 11KV 300sqmm | TrenchlessDiging HDD 11KV300sqmm Cable | RMT | RMT | 7250 | 7322.5 | 8640.55
489 |  | SCSR-0505-002A | Providing of trenchless digging with HDD (Horizontal Directional Drilling) method including cost of casing HDPE pipe up to 200mm dia for laying & installation of HT or LT lines using XLPE UG Cables - 11KV 185sqmm | TrenchlessDiging HDD 11KV185sqmm Cable | RMT | RMT | 7250 | 7322.5 | 8640.55
490 | 5.6 |  | Raising of 33KV 3x400sqmm UG cable on already erected support with wooden/MS clamps and connecting it to over head line with cable jumpers including cost of required wooden cleats, lugs and bolts and nuts through GI pipe (excluding the cost of GI pipe) along the pole
| 5.6.1 | SCSR-0506-001 | Raising of 33KV 3x400sqmm UG cable on already erected support with wooden/MS clamps and connecting it to over head line with cable jumpers including cost of required wooden cleats, lugs and bolts and nuts through GI pipe (excluding the cost of GI pipe) along the pole | Raising of 33KV 3x400sqmm UGcable | M | Mtr | 133 | 134.33 | 158.5094
| 5.7 |  | Dismantling
491 | 5.7.1 | SCSR-0507-001 | Dismantling of Cable Joint Kits | Dismantling of Cable Joint Kits | EA | Each | 400 | 404 | 476.72 | 404 | 476.72 | 13.01.2022 | 31.03.2022
492 | 6. ERECTION OF TOWERS
493 | 6.1 |  | Construction of Towers
494 | 6.1.1 | SCSR-0601-001 | Construction of M-Type Tower: Fabrication of M- type tower with 2 section with 1 coat of redoxide paint Excavation of pit including dewatering,planking,showering and shuttering(where ever necessary) and leveling in all types of soils such as BC,red earth,hard gravel etc.,(size 1.6 x 1.6 x 3.5 mts.) i.e 8.96 cum Erection of tower parts completely as per specifications including erection of insulators with all accessories,jumpering,transport of material and painting of tower with two coats of alluminimum paint and bolts and nuts etc. Setting of stubs in position for laying of foundation of towers with 1:3:6 CC mix using 40mm HBG metal including cost of all concreting materials and cement and curing for 14 days(40mm HBG metal for pyramid portion and 20mm HBG metal for chimney portion) i.e 9.98 cum Tack welding bolt and nuts upto 20feet from ground (144Nos bolts to be welded) Pipe earthing of towers with 50 mm dia Cl earth pipe,excluding cost of pipe,bentonite power and running of GI flat etc. | Constrn of M-Type tower with 2 section | EA | Each | 90000 | 90900 | 107262
495 | 6.1.2 | SCSR-0601-002 | Construction of M+3 Type Tower: Fabrication of M+3 type tower with 2 section with 1 coat of redoxide paint Excavation of pit including dewatering,planking,showering and shuttering(where ever necessary) and leveling in all types of soils such as BC,red earth,hard gravel etc.,(size 1.6 x 1.6 x 3.5 mts.) i.e 8.96 cum Erection of tower parts completely as per specifications including erection of insulators with all accessories,jumpering,transport of material and painting of tower with two coats of alluminimum paint and bolts and nuts etc. Setting of stubs in position for laying of foundation of towers with 1:3:6 CC mix using 40mm HBG metal including cost of all concreting materials and cement and curing for 14 days(40mm HBG metal for pyramid portion and 20mm HBG metal for chimney portion) i.e 9.98 cum Tack welding bolt and nuts upto 20feet from ground (144Nos bolts to be welded) Pipe earthing of towers with 50 mm dia Cl earth pipe,including cost of pipe,bentonite power and running of GI flat etc. | Constrn of M+3 Type tower with 2 section | EA | Each | 95074 | 96024.74 | 113309.1932
496 | 6.1.3 | SCSR-0601-003 | Construction of M+6 Type Tower: Fabrication of M+6 type tower with 2 section with 1 coat of redoxide paint Excavation of pit including dewatering,planking,showering and shuttering( where ever necessary) and leveling in all types of soils such as BC,red earth,hard gravel etc.,(size 1.6 x 1.6 x 3 .5 mts.) i.e 8.96 cum Erection of tower parts completely as per specifications including erection of insulators with all accessories,jumpering,transport of material and painting of tower with two coats of alluminimum paint and bolts and nuts etc. Setting of stubs in position for laying of foundation of towers with 1:3:6 CC mix using 40mm HBG metal including cost of all concreting materials and cement and curing for 14 days (40mm HBG metal for pyramid portion and 20mm HBG metal for chimney portion) i.e 9.98 cum Tack welding bolt and nuts upto 20feet from ground (144Nos bolts to be welded) Pipe earthing of towers with 50 mm dia Cl earth pipe,including cost of pipe,bentonite power and running of GI flat etc. | Constrn of M+6 Type tower with 2 section | EA | Each | 100170 | 101171.7 | 119382.606
497 | 6.1.4 | SCSR-0601-004 | Construction of M+9 Type Tower: Fabrication of M+9 type tower with 2 section with 1 coat of redoxide paint Excavation of pit including dewatering,planking,showering and shuttering(where ever necessary) and leveling in all types of soils such as BC,red earth,hard gravel etc.,(size 1.6 x 1.6 x 3 .5 mts.) i.e 8.96 cum Erection of tower parts completely as per specifications including erection of insulators with all accessories,jumpering,transport of material and painting of tower with two coats of alluminimum paint and bolts and nuts etc. Setting of stubs in position for laying of foundation of towers with 1:3:6 CC mix using 40mm HBG metal including cost of all concreting materials and cement and curing for 14 days(40mm HBG metal for pyramid portion and 20mm HBG metal for chimney portion) i.e 9.98 cum Tack welding bolt and nuts upto 20feet from ground (144Nos bolts to be welded) Pipe earthing of towers with 50 mm dia Cl earth pipe,including cost of pipe,bentonite power and running of GI flat etc. | Constrn of M+9 Type tower with 2 section | EA | Each | 105265 | 106317.65 | 125454.827
498 | 6.1.5 | SCSR-0601-005 | Construction of M+12 Type Tower: Fabrication of M+12 type tower with 2 section with 1 coat of redoxide paint Excavation of pit including dewatering,planking,showring and shuttering( where ever necessary) and leveling in a ll types of soils such as BC,red earth,hard gravel etc.,(size 1.6 x 1.6 x 3.5 mts.) i.e 8.96 cum Erection of tower parts completely as per specifications including erection of insulators with all accessories,jumpering,transport of material and painting of tower with two coats of alluminimum paint and bolts and nuts etc. Setting of stubs in position for laying of foundation of towers with 1:3:6 CC mix using 40mm HBG metal including cost of all concreting materials and cement and curing for 14 days (40mm HBG metal for pyramid portion and 20mm HBG metal for chimney portion) i.e 9.98 cum Tack welding bolts and nuts upto 20 feet from ground (144Nos bolts to be welded) Pipe earthing of towers with 50 mm dia Cl earth pipe,including cost of pipe,bentonite power and running of GI flat etc. | Constrn of M+12 Type tower with2 section | EA | Each | 110360 | 111463.6 | 131527.048
499 | 6.1.6 | SCSR-0601-006 | Erection of Extension of 3Mtrs for M+3 (Galvanised) Fabrication of 0.30 MT tower Parts as per Specification Erection of tower parts completely as per specifications including erection of insulators with all accessories,jumpering,transport of meterial and bolts and nuts etc.,Transport of Material to site including loading and unloading Painting of sub-station structures with two coats of Aluminium paint using Aluminium paint 1st grade containing 3.6 kg of Aluminium paste for 18 litres of thinner 1st coat is to be applied before erection of tower and 2nd coat after stringing and half round welding including cost of paint,cost of brushes,labour charges etc.,complete. | Erec.of Extension of 3Mtrs for M+3 tower | EA | Each | 4920 | 4969.2 | 5863.656
500 | 6.1.7 | SCSR-0601-007 | Erection of K+3 Tower (Galvanised) Fabrication of 0.75 MT tower Parts as per Specification Excavation of pit including dewatering,planking,showring and shuttering( where ever necessary) and leveling a) in all types of soils such as BC,red earth,hard gravel etc.,b) in hard rock sites (where blasting is prohibited) with size 1.0x1.0x2.5 mtr i.e.2.5 cum Setting of stubs in position for laying of foundation of towers with 1:2:4 cc mix using 40 mm HBG metal including cost of all concreting materials and cement,form boxes and curing for 14 days i.e 2.65 cum Erection of 0.75 MT tower parts completely as per specification including erection of insulators with all accessories,jumpering and bolts and nuts etc.,Tack welding of total tower nuts and bolts Pipe earthing of towers with 40mm dia GI pipe,including cost of pipe,bentonite powder and running of GIflat etc.,Transport of Material to site including loading and unloading | Erection of K+3 Type tower | EA | Each | 35802 | 36160.02 | 42668.8236
501 | 6.1.8 | SCSR-0601-008 | Erection of Extension of 3Mtrs for K+3 (Galvanised) Fabrication of 0.14 MT tower Parts as per Specification Erection of 0.14 MT tower parts completely as per specificat ion including erection of insulators with all accessories,jumpering and bolts and nuts etc.,Transport of Material to site including loading and unloading | Erec.of Extension of 3Mtrs for K+3 tower | EA | Each | 2290 | 2312.9 | 2729.222
502 | 6.1.9 | SCSR-0601-009 | Erection of L+3 Tower (Galvanised) Fabrication of 1.05 MT tower Parts as per Specification Excavation of pit including dewatering, planking, showring and shuttering( where ever necessary) and leveling a) in all types of soils such as BC,red earth,hard gravel etc.,b) in hard rock sites (where blasting is prohibited) with size 1.0x1.0x3.0 mtr i.e.3.0cum Setting of stubs in position for laying of foundation of towers with 1:2:4 cc mix using 40 mm HBG metal including cost of all concreting materials and cement,form boxes and curing for 14 days i.e 3.15 cum Erection of 1.05 MT tower parts completely as per specifications including erection of insulators with all accessories,jumpering,transport of meterial and bolts and nuts etc., Tack welding of total tower nuts and bolts Pipe earthing of towers with 40mm dia GI pipe,including cost of pipe,bentonite powder and running of GI flat etc., Transport of Material to site including loading and unloading | Erection of L+3 Type tower | EA | Each | 41398 | 41811.98 | 49338.1364
503 | 6.1.10 | SCSR-0601-010 | Erection of Extension of 3Mtrs for L+3 (Galvanised) Fabrication of 0.24 MT tower Parts as per Specification Erection of 0.24 MT tower parts completely as per specificat ion including erection of insulators with all accessories,jumpering and bolts and nuts etc.,Transport of Material to site including loading and unloading | Erec.of Extension of 3Mtrs for L+3 tower | EA | Each | 3927 | 3966.27 | 4680.1986
504 | 6.2 |  | Dismantling of Towers
505 | 6.2.1 | SCSR-0602-001 | Dismantling of M+3 Tower | Dismantling of M+3 Tower | EA | Each | 20530 | 20735.3 | 24467.654
506 | 6.2.2 | SCSR-0602-002 | Dismantling of M+6 Tower | Dismantling of M+6 Tower | EA | Each | 23567 | 23802.67 | 28087.1506
507 | 6.2.3 | SCSR-0602-003 | Dismantling of M+9 Tower | Dismantling of M+9 Tower | EA | Each | 22322 | 22545.22 | 26603.3596
508 | 6.2.4 | SCSR-0602-004 | Dismantling of M+12 Tower | Dismantling of M+12 Tower | EA | Each | 29951 | 30250.51 | 35695.6018
509 | 6.2.5 | SCSR-0602-005 | Dismantling of K+3 Tower | Dismantling of K+3 Tower | EA | Each | 6063 | 6123.63 | 7225.8834
510 | 6.2.6 | SCSR-0602-006 | Dismantling of L+3 Tower | Dismantling of L+3 Tower | EA | Each | 8142 | 8223.42 | 9703.6356
511 | 7. Renovation & Modernization Works
512 | 7.1 |  | Sub Stations:
513 | 7.1.1 | SCSR-0701-001 | Erection of 33/ 11KV Bay (including erection of two supports) including concreting of poles with coping and fixing of channels top and bottom etc.,and aligning etc.,complete including cost of cement and 2 coats of Aluminium painting and one coat of red oxide in existing Substation for new base | Erec.of 33/11KV Bay with two supports | EA | Each | 13000 | 13130 | 15493.4
514 | 7.1.2 | SCSR-0701-002 | Laying of earth mat including excavation of trenches welding and fixing of trenches welding and fixing of lugs,connecting to equipment and including connecting cast iron pipes with the size of MS flat 75 x 8mm MS Flat (Earth Mat) | Laying of earth mat 75x8mm MS Flat | RMT | RMT | 90 | 90.9 | 107.262
515 | 7.1.3 | SCSR-0701-003 | Laying of earth mat including excavation of trenches welding and fixing of trenches welding and fixing of lugs,connecting to equipment and including connecting cast iron pipes with the size of MS flat 50 x 6mm MS Flat (Raisers) | Laying of earthmat 50x6mm MSFlat(Raiser) | RMT | RMT | 90 | 90.9 | 107.262
516 | 7.1.4 | SCSR-0701-004 | MS Flat 50 x 6mm (without excavation) in existing Substation | Layingof MSFlat 50x6mm(without exc.)inSS | RMT | Rmt | 17 | 17.17 | 20.2606
517 | 7.1.5 | SCSR-0701-005 | MS Flat 75 x 8mm (without excavation) in existing Substation | Layingof MSFlat 75x8mm(without exc.)inSS | RMT | Rmt | 26 | 26.26 | 30.9868
518 | 7.1.6 | SCSR-0701-006 | Removing the existing jumpers and rebinding neatly at AB switch,HG Fuse including adjusting the gap setting and fixing the horns properly in existing Sub-station | Remove the exist. jumpers and rebinding | EA | Each | 200 | 202 | 238.36
519 | 7.1.7 | SCSR-0701-007 | Hoisting of insulators and hardware, stretching the conductor and stringing,tensioning and clamping of 33KV and 11KV bus comprising of three conductors with panther ACSR conductor in existing Substation | Hoist of insulator&H.W,stretch condr&Str | RMT | Rmt | 300 | 303 | 357.54
520 | 7.1.8 | SCSR-0701-008 | Painting of operating rods of 33kV,11kV AB switches with post office red colour (including cost of paint) in existing Substation | Painting operating rods of 33KV,11kV AB | EA | Each | 65 | 65.65 | 77.467
521 | 7.1.9 | SCSR-0701-009 | Painting of all suppports to a height of 0.3m coping with bituminous paint (black colour) and painting of coping with two coats of white cement (including cost of paint) in existing Substation | Painting all suppports to hight 0.3m cop | EA | Each | 250 | 252.5 | 297.95
522 | 7.1.10 | SCSR-0701-010 | Erection of 220 V Charger commissioning by laying multi stand cable etc. including earthing in existing substation | Erection of 220V Charger commissioning | EA | Each | 400 | 404 | 476.72
523 | 7.1.11 | SCSR-0701-011 | Erection of 220 V Battery and commissioning by interconnecting cells etc.,including earthing in existing substation | Erec.of 220V Battery and commissioning | EA | Each | 800 | 808 | 953.44
524 | 7.1.12 | SCSR-0701-012 | Replacement of damaged jumpers at 33KV Side or 11KV side including measuring,cutting,clamping and fixing | Replace damged jmprs at 33KV side | EA | Each | 300 | 303 | 357.54
525 |  | SCSR-0701-012A | Replacement of damaged jumpers at 33KV Side or 11KV side including measuring,cutting,clamping and fixing | Replace damged jmprs at 11KV side | EA | Each | 300 | 303 | 357.54
526 | 7.1.13 | SCSR-0701-013 | Replacement of Busbar at 33KV Side or 11KV side i.e removing of three phase Panther conductor and fixing of new Panther conductor including measuring,cutting and clamping | Replacement Busbar at 33KV side | RMT | Rmt | 400 | 404 | 476.72
527 |  | SCSR-0701-013A | Replacement of Busbar at 33KV Side or 11KV side i.e removing of three phase Panther conductor and fixing of new Panther conductor including measuring,cutting and clamping | Replacement Busbar at 11KV side | RMT | Rmt | 400 | 404 | 476.72
528 | 7.1.14 | SCSR-0701-014 | Fixing/Replacement of clamps: T-Clamps | Fixing/Replacement of clamps: T-Clamps | EA | Each | 100 | 101 | 119.18
529 | 7.1.15 | SCSR-0701-015 | Fixing/Replacement of clamps:Tension clamps | Fixing/Replacement of clamps:TensionClam | EA | Each | 150 | 151.5 | 178.77
530 | 7.1.16 | SCSR-0701-016 | Fixing/Replacement of clamps: I - bolts | Fixing/Replacement of clamps: I - bolts | EA | Each | 60 | 60.6 | 71.508
531 | 7.1.17 | SCSR-0701-017 | Fixing/Replacement of clamps:Pad clamps | Fixing/Replacement of clamps:Pad clamps | EA | Each | 100 | 101 | 119.18
532 | 7.1.18 | SCSR-0701-018 | Fixing/Replacement of clamps: L.Type aluminium clamps | Fixing/Replacement of clamps: L-Type clm | EA | Each | 100 | 101 | 119.18
533 | 7.1.19 | SCSR-0701-019 | Fixing/Replacement of clamps:CT Clamps | Fixing/Replacement of clamps:CT Clamps | EA | Each | 100 | 101 | 119.18
534 | 7.1.20 | SCSR-0701-020 | Fixing/Replacement of clamps: PG Clamps and Other clamps | Fixing/Replacement of clamps: PG & Other | EA | Each | 100 | 101 | 119.18
535 | 7.2 |  | Reconductoring of lines
536 | 7.2.1 | SCSR-0702-001 | Removal of existing conductor,jumpers and restringing of line with following new conductor size and double jumpering and also replacement of damage insulators,cross arms etc. 100sqmm Single Circuit (3 Conductors) | Reconductoring of lines: 100sqmm S-Ckt | KM | KM | 18000 | 18180 | 21452.4
537 | 7.2.2 | SCSR-0702-002 | Removal of existing conductor,jumpers and restringing of line with following new conductor size and double jumpering and also replacement of damage insulators,cross arms etc. 55sqmm Single Circuit (3 Conductors) | Reconductoring of lines: 55sqmm S-Ckt | KM | KM | 12000 | 12120 | 14301.6
538 | 7.2.3 | SCSR-0702-003 | Removal of existing conductor,jumpers and restringing of line with following new conductor size and double jumpering and also replacement of damage insulators,cross arms etc. 34sqmm Single Circuit (3 Conductors) | Reconductoring of lines: 34sqmm S-Ckt | KM | KM | 9750 | 9847.5 | 11620.05
539 | 7.2.4 | SCSR-0702-004 | Removal of existing conductor,jumpers and restringing of line with following new conductor size and double jumpering and also replacement of damage insulators,cross arms etc. 6.3KV line with 34sqmm | Reconductoring of 6.3KVline: 34sqmm | KM | KM | 3900 | 3939 | 4648.02
540 |  | SCSR-0702-004A | Removal of existing conductor,jumpers and restringing of line with following new conductor size and double jumpering and also replacement of damage insulators,cross arms etc. 6.3KV line with 55sqmm | Reconductoring of 6.3KVline: 55sqmm | KM | KM | 3900 | 3939 | 4648.02
541 | 7.2.5 | SCSR-0702-005 | Removal of existing conductor,jumpers and restringing of line with following new conductor size and double jumpering and also replacement of damage insulators,cross arms etc. LT 3-Phase (5 Conductors with conductor size of 34sqmm) | Recondring of LT 3-Ph,5W/L: 34sqmm | KM | KM | 13500 | 13635 | 16089.3
542 |  | SCSR-0702-005A | Removal of existing conductor,jumpers and restringing of line with following new conductor size and double jumpering and also replacement of damage insulators,cross arms etc. LT 3-Phase (5 Conductors with conductor size of 55sqmm) | Recondring of LT 3-Ph,5W/L: 55sqmm | KM | KM | 13500 | 13635 | 16089.3
543 | 7.2.6 | SCSR-0702-006 | Removal of existing conductor,jumpers and restringing of line with following new conductor size and double jumpering and also replacement of damage insulators,cross arms etc. LT 3-Phase (4 Conductors with conductor size of 34sqmm) | Recondring of LT 3-Ph,4W/L: 34sqmm | KM | KM | 12750 | 12877.5 | 15195.45
544 |  | SCSR-0702-006A | Removal of existing conductor,jumpers and restringing of line with following new conductor size and double jumpering and also replacement of damage insulators,cross arms etc. LT 3-Phase (4 Conductors with conductor size of 55sqmm) | Recondring of LT 3-Ph,4W/L: 55sqmm | KM | KM | 12750 | 12877.5 | 15195.45
545 | 7.2.7 | SCSR-0702-007 | Removal of existing conductor,jumpers and restringing of line with following new conductor size and double jumpering and also replacement of damage insulators,cross arms etc. LT 1-Phase (3 Conductors with conductor size of 34sqmm) | Recondring of LT 1-Ph,3W/L: 34sqmm | KM | KM | 9000 | 9090 | 10726.2
546 |  | SCSR-0702-007A | Removal of existing conductor,jumpers and restringing of line with following new conductor size and double jumpering and also replacement of damage insulators,cross arms etc. LT 1-Phase (3 Conductors with conductor size of 55sqmm) | Recondring of LT 1-Ph,3W/L: 55sqmm | KM | KM | 9000 | 9090 | 10726.2
547 | 7.2.8 | SCSR-0702-008 | Removal of existing conductor,jumpers and restringing of line with following new conductor size and double jumpering and also replacement of damage insulators,cross arms etc. LT 1-Phase (2 Conductors with conductor size of 34sqmm) | Recondring of LT 1-Ph,2W/L: 34sqmm | KM | KM | 5250 | 5302.5 | 6256.95
548 |  | SCSR-0702-008A | Removal of existing conductor,jumpers and restringing of line with following new conductor size and double jumpering and also replacement of damage insulators,cross arms etc. LT 1-Phase (2 Conductors with conductor size of 55sqmm) | Recondring of LT 1-Ph,2W/L: 55sqmm | KM | KM | 5250 | 5302.5 | 6256.95
549 | 7.3 |  | Rectification of Leaned Poles:
550 | 7.3.1 | SCSR-0703-001 | Excavation of earth all around the pole,keeping the pole in alignment,back filling with earth,ramming well and consolidation (excluding concreting) 8.0 M long PSCC pole | Rectification of Leaned Poles: 8.0M len | EA | Each | 550 | 555.5 | 655.49
551 | 7.3.2 | SCSR-0703-002 | Excavation of earth all around the pole,keeping the pole in alignment,back filling with earth,ramming well and consolidation (excluding concreting) 9.1M long PSCC pole | Rectification of Leaned Poles: 9.1M len | EA | Each | 700 | 707 | 834.26
552 | 7.3.3 | SCSR-0703-003 | Excavation of earth all around the pole,keeping the pole in alignment,back filling with earth,ramming well and consolidation (excluding concreting) 11.0M long PSCC poles | Rectification of Leaned Poles:11.0M len | EA | Each | 1000 | 1010 | 1191.8
553 | 7.3.4 | SCSR-0703-004 | Excavation of earth all around the pole,keeping the pole in alignment,back filling with earth,ramming well and consolidation (excluding concreting) Rail pole 90lbs | Recti. of Leaned Pole:Rail pole 90lbs | EA | Each | 900 | 909 | 1072.62
554 |  | SCSR-0703-004A | Excavation of earth all around the pole,keeping the pole in alignment,back filling with earth,ramming well and consolidation (excluding concreting) Rail pole 105 lbs | Recti. of Leaned Pole:Rail pole 105lbs | EA | Each | 900 | 909 | 1072.62
555 | 7.3.5 | SCSR-0703-005 | Excavation of earth all around the pole,keeping the pole in alignment,back filling with earth,ramming well and consolidation (excluding concreting) R.S Joists 175 x 85mm | Recti. of Leaned Poles:RS Jst 175x85mm | EA | Each | 700 | 707 | 834.26
556 |  | SCSR-0703-005A | Excavation of earth all around the pole,keeping the pole in alignment,back filling with earth,ramming well and consolidation (excluding concreting) R.S Joists 175 x 75mm | Recti. of Leaned Poles:RS Jst 175x75mm | EA | Each | 700 | 707 | 834.26
557 | 7.3.6 | SCSR-0703-006 | Excavation of earth all around the pole,keeping the pole in alignment,back filling with earth,ramming well and consolidation (excluding concreting) R.S Joists 150 x 150mm | Recti. of Leaned Poles:RS Jst 150x150mm | EA | Each | 700 | 707 | 834.26
558 | 7.3.7 | SCSR-0703-007 | Excavation of earth all around the pole,keeping the pole in alignment,back filling with earth,ramming well and consolidation (excluding concreting) Spun poles 11.0M PSCC Pole | Recti. of Leaned Poles: 11.0M spun pole | EA | Each | 1100 | 1111 | 1310.98
559 | 7.3.8 | SCSR-0703-008 | Excavation of earth all around the pole,keeping the pole in alignment,back filling with earth,ramming well and consolidation (excluding concreting) Spun poles 12.5M / 12.9M PSCC Pole | Recti. of Leaned Poles: 12M abv spunpole | EA | Each | 1500 | 1515 | 1787.7
560 | 7.3.9 | SCSR-0703-009 | Excavation of earth all around the pole,keeping the pole in alignment,back filling with earth,ramming well and consolidation (excluding concreting) Box pole 9.1M | Recti. of Leaned Poles: 9.1M Boxpole | EA | Each | 900 | 909 | 1072.62
561 |  | SCSR-0703-009A | Excavation of earth all around the pole,keeping the pole in alignment,back filling with earth,ramming well and consolidation (excluding concreting) Box pole 10.0M | Recti. of Leaned Poles: 10.0M Boxpole | EA | Each | 900 | 909 | 1072.62
562 |  | SCSR-0703-009B | Excavation of earth all around the pole,keeping the pole in alignment,back filling with earth,ramming well and consolidation (excluding concreting) Box pole 11.0M | Recti. of Leaned Poles: 11.0M Boxpole | EA | Each | 900 | 909 | 1072.62
563 | 7.3.10 | SCSR-0703-010 | Excavation of earth all around the pole,keeping the pole in alignment,back filling with earth,ramming well and consolidation (excluding concreting) Box pole 12M | Recti. of Leaned Poles: 12M Boxpole | EA | Each | 1000 | 1010 | 1191.8
564 | 7.4 |  | Erection of intermediate poles for long spans
565 | 7.4.1 | SCSR-0704-001 | Erection of pole in position,aligning and setting to work,fixing of cross arms and top clamps,earthing of supports,back filling with earth and stones properly ramming including transport of materials from road side to location excluding pit excavation 8.0M long PSCC pole | Ere.of Intermediate pole:8.0M PSCC pole | EA | Each | 1423 | 1437.23 | 1695.9314
566 | 7.4.2 | SCSR-0704-002 | Erection of pole in position,aligning and setting to work,fixing of cross arms and top clamps,earthing of supports,back filling with earth and stones properly ramming including transport of materials from road side to location excluding pit excavation 9.1 M long PSCC pole | Ere.of Intermediate pole:9.1M PSCC pole | EA | Each | 2300 | 2323 | 2741.14
567 | 7.4.3 | SCSR-0704-003 | Erection of pole in position,aligning and setting to work,fixing of cross arms and top clamps,earthing of supports,back filling with earth and stones properly ramming including transport of materials from road side to location excluding pit excavation 11Mtrs PSCC poles | Ere.of Intermediate pole:11M PSCC pole | EA | Each | 3319 | 3352.19 | 3955.5842
568 |  | SCSR-0704-003A | Erection of pole in position,aligning and setting to work,fixing of cross arms and top clamps,earthing of supports,back filling with earth and stones properly ramming including transport of materials from road side to location excluding pit excavation Rail pole 90lbs | Ere.of Intermediate pole:Rail pole 90lbs | EA | Each | 3319 | 3352.19 | 3955.5842
569 |  | SCSR-0704-003B | Erection of pole in position,aligning and setting to work,fixing of cross arms and top clamps,earthing of supports,back filling with earth and stones properly ramming including transport of materials from road side to location excluding pit excavation Rail pole 105lbs | Ere.of Intermediate pole:Rail pole105lbs | EA | Each | 3319 | 3352.19 | 3955.5842
570 | 7.4.4 | SCSR-0704-004 | Erection of pole in position,aligning and setting to work,fixing of cross arms and top clamps,earthing of supports,back filling with earth and stones properly ramming including transport of materials from road side to location excluding pit excavation RS Joists 175 x 85mm | Ere.of Intermediate pole:RS Jst 175x85mm | EA | Each | 1800 | 1818 | 2145.24
571 |  | SCSR-0704-004A | Erection of pole in position,aligning and setting to work,fixing of cross arms and top clamps,earthing of supports,back filling with earth and stones properly ramming including transport of materials from road side to location excluding pit excavation RS Joists 175 x 75mm | Ere.of Intermediate pole:RS Jst 175x75mm | EA | Each | 1800 | 1818 | 2145.24
572 |  | SCSR-0704-004B | Erection of pole in position,aligning and setting to work,fixing of cross arms and top clamps,earthing of supports,back filling with earth and stones properly ramming including transport of materials from road side to location excluding pit excavation RS Joists 150 x 150mm | Ere.of Intermediate pole:RS Jst150x150mm | EA | Each | 1800 | 1818 | 2145.24
573 | 7.4.5 | SCSR-0704-005 | Erection of pole in position,aligning and setting to work,fixing of cross arms and top clamps,earthing of supports,back filling with earth and stones properly ramming including transport of materials from road side to location excluding pit excavation Spun poles 11Mtrs PSCC | Ere.of Intermediate pole:11M spun poles | EA | Each | 3319 | 3352.19 | 3955.5842
574 | 7.4.6 | SCSR-0704-006 | Erection of pole in position,aligning and setting to work,fixing of cross arms and top clamps,earthing of supports,back filling with earth and stones properly ramming including transport of materials from road side to location excluding pit excavation Spun poles 12.5 Mtrs I 12.9Mtrs PSCC | Ere.of Intermediate pole:12M above spun | EA | Each | 4035 | 4075.35 | 4808.913
575 | 7.4.7 | SCSR-0704-007 | Erection of pole in position,aligning and setting to work,fixing of cross arms and top clamps,earthing of supports,back filling with earth and stones properly ramming including transport of materials from road side to location excluding pit excavation Box pole 9.1M | Ere.of Intermediat pole:9.1M Boxpole | EA | Each | 2300 | 2323 | 2741.14
576 |  | SCSR-0704-007A | Erection of pole in position,aligning and setting to work,fixing of cross arms and top clamps,earthing of supports,back filling with earth and stones properly ramming including transport of materials from road side to location excluding pit excavation Box pole 10.0M | Ere.of Intermediat pole:10.0M Boxpole | EA | Each | 2300 | 2323 | 2741.14
577 |  | SCSR-0704-007B | Erection of pole in position,aligning and setting to work,fixing of cross arms and top clamps,earthing of supports,back filling with earth and stones properly ramming including transport of materials from road side to location excluding pit excavation Box pole 11.0M | Ere.of Intermediat pole:11.0M Boxpole | EA | Each | 2300 | 2323 | 2741.14
578 | 7.4.8 | SCSR-0704-008 | Erection of pole in position,aligning and setting to work,fixing of cross arms and top clamps,earthing of supports,back filling with earth and stones properly ramming including transport of materials from road side to location excluding pit excavation Box pole 12M and above | Ere.of Intermediat pole:12M& abv Boxpole | EA | Each | 3750 | 3787.5 | 4469.25
579 | 7.5 |  | Restringing of existing Loose Lines
580 | 7.5.1 | SCSR-0705-001 | Restringing of existing loose Lines by removing the pin-binding and jumpers,Providing of temporary stays,providing stiffness,replacement of damaged insulators alignment of cross arms,pin binding and jumpering after tensioning and removing of the temporary stays complete. 100sqmm Single Circuit (3 Conductors) | Restring of loose line: 100sqmm S-Ckt | KM | KM | 9600 | 9696 | 11441.28
581 | 7.5.2 | SCSR-0705-002 | Restringing of existing loose Lines by removing the pin-binding and jumpers,Providing of temporary stays,providing stiffness,replacement of damaged insulators alignment of cross arms,pin binding and jumpering after tensioning and removing of the temporary stays complete. 55sqmm Single Circuit (3 Conductors) | Restring of loose line: 55sqmm S-Ckt | KM | KM | 6400 | 6464 | 7627.52
582 | 7.5.3 | SCSR-0705-003 | Restringing of existing loose Lines by removing the pin-binding and jumpers,Providing of temporary stays,providing stiffness,replacement of damaged insulators alignment of cross arms,pin binding and jumpering after tensioning and removing of the temporary stays complete. 34sqmm Single Circuit (3 Conductor) | Restring of loose line: 34sqmm S-Ckt | KM | KM | 5200 | 5252 | 6197.36
583 | 7.5.4 | SCSR-0705-004 | Restringing of existing loose Lines by removing the pin-binding and jumpers,Providing of temporary stays,providing stiffness,replacement of damaged insulators alignment of cross arms,pin binding and jumpering after tensioning and removing of the temporary stays complete. 6.3KV line with 34sqmm | Restring of 6.3KV loose line:34sqmm | KM | KM | 2080 | 2100.8 | 2478.944
584 |  | SCSR-0705-004A | Restringing of existing loose Lines by removing the pin-binding and jumpers,Providing of temporary stays,providing stiffness,replacement of damaged insulators alignment of cross arms,pin binding and jumpering after tensioning and removing of the temporary stays complete. 6.3KV line with 55sqmm | Restring of 6.3KV loose line:55sqmm | KM | KM | 2080 | 2100.8 | 2478.944
585 | 7.5.5 | SCSR-0705-005 | Restringing of existing loose Lines by removing the pin-binding and jumpers,Providing of temporary stays,providing stiffness,replacement of damaged insulators alignment of cross arms,pin binding and jumpering after tensioning and removing of the temporary stays complete. LT 3-Phase (5 Conductors with conductor size of 34sqmm) | Restring LT 3-Ph,5W loose line:34sqmm | KM | KM | 7200 | 7272 | 8580.96
586 |  | SCSR-0705-005A | Restringing of existing loose Lines by removing the pin-binding and jumpers,Providing of temporary stays,providing stiffness,replacement of damaged insulators alignment of cross arms,pin binding and jumpering after tensioning and removing of the temporary stays complete. LT 3-Phase (5 Conductors with conductor size of 55sqmm) | Restring LT 3-Ph,5W loose line:55sqmm | KM | KM | 7200 | 7272 | 8580.96
587 | 7.5.6 | SCSR-0705-006 | Restringing of existing loose Lines by removing the pin-binding and jumpers,Providing of temporary stays,providing stiffness,replacement of damaged insulators alignment of cross arms,pin binding and jumpering after tensioning and removing of the temporary stays complete. LT 3-Phase (4 Conductors with conductor size of 34sqmm) | Restring LT 3-Ph,4W loose line:34sqmm | KM | KM | 6800 | 6868 | 8104.24
588 |  | SCSR-0705-006A | Restringing of existing loose Lines by removing the pin-binding and jumpers,Providing of temporary stays,providing stiffness,replacement of damaged insulators alignment of cross arms,pin binding and jumpering after tensioning and removing of the temporary stays complete. LT 3-Phase (4 Conductors with conductor size of 55sqmm) | Restring LT 3-Ph,4W loose line:55sqmm | KM | KM | 6800 | 6868 | 8104.24
589 | 7.5.7 | SCSR-0705-007 | Restringing of existing loose Lines by removing the pin-binding and jumpers,Providing of temporary stays,providing stiffness,replacement of damaged insulators alignment of cross arms,pin binding and jumpering after tensioning and removing of the temporary stays complete. LT 1-Phase (3 Conductors with conductor size of 34sqmm) | Restring LT 1-Ph,3W loose line:34sqmm | KM | KM | 4800 | 4848 | 5720.64
590 |  | SCSR-0705-007A | Restringing of existing loose Lines by removing the pin-binding and jumpers,Providing of temporary stays,providing stiffness,replacement of damaged insulators alignment of cross arms,pin binding and jumpering after tensioning and removing of the temporary stays complete. LT 1-Phase (3 Conductors with conductor size of 55sqmm) | Restring LT 1-Ph,3W loose line:55sqmm | KM | KM | 4800 | 4848 | 5720.64
591 | 7.5.8 | SCSR-0705-008 | Restringing of existing loose Lines by removing the pin-binding and jumpers,Providing of temporary stays,providing stiffness,replacement of damaged insulators alignment of cross arms,pin binding and jumpering after tensioning and removing of the temporary stays complete. LT 1-Phase (2 Conductors w ith conductor size of 34sqmm) | Restring LT 1-Ph,2W loose line:34sqmm | KM | KM | 2800 | 2828 | 3337.04
592 |  | SCSR-0705-008A | Restringing of existing loose Lines by removing the pin-binding and jumpers,Providing of temporary stays,providing stiffness,replacement of damaged insulators alignment of cross arms,pin binding and jumpering after tensioning and removing of the temporary stays complete. LT 1-Phase (2 Conductors w ith conductor size of 55sqmm) | Restring LT 1-Ph,2W loose line:55sqmm | KM | KM | 2800 | 2828 | 3337.04
593 | 7.5.9 | SCSR-0705-009 | Restringing of existing loose Lines by removing the pin-binding and jumpers,Providing of temporary stays,providing stiffness,replacement of damaged insulators alignment of cross arms,pin binding and jumpering after tensioning and removing of the temporary stays complete. LT AB Cable 2x16 + 1x25sqmm | Restringing of LT AB Cable 2x16+1x25sqmm | KM | KM | 2560 | 2585.6 | 3051.008
594 |  | SCSR-0705-009A | Restringing of existing loose Lines by removing the pin-binding and jumpers,Providing of temporary stays,providing stiffness,replacement of damaged insulators alignment of cross arms,pin binding and jumpering after tensioning and removing of the temporary stays complete. LT AB Cable 3x16 + 1x25sqmm | Restringing of LT AB Cable 3x16+1x25sqmm | KM | KM | 2560 | 2585.6 | 3051.008
595 | 7.5.10 | SCSR-0705-010 | Removing and providing of 3 Nos double Jumpering for 11KV cut points | Remove & provd 3Nos dbl Jmpr for 11KV CP | EA | Each | 250 | 252.5 | 297.95
596 | 7.5.11 | SCSR-0705-011 | Removing and providing of 3 Nos double Jumpering for 33KV cut points | Remove & provd 3Nos dbl Jmpr for 33KV CP | EA | Each | 375 | 378.75 | 446.925
597 | 7.6 |  | CONVERSION OF L.T. LINES :
598 | 7.6.1 | SCSR-0706-001 | From 34sqmm to 55sqmm: S-Ph,2W/L to S-Ph,3W/L Per KM | Convrn of LT S-Ph 2W/L to S-Ph 3W/L | KM | Per Km | 3120 | 3151.2 | 3718.416
599 | 7.6.2 | SCSR-0706-002 | From 34sqmm to 55sqmm: S-Ph,3W/L to 3-Ph,4W/L Per KM | Convrn of LT S-Ph 3W/L to 3-Ph 4W/L | KM | Per Km | 3120 | 3151.2 | 3718.416
600 | 7.6.3 | SCSR-0706-003 | From 34sqmm to 55sqmm: S-Ph,3W/L to 3-Ph,5W/L Per KM | Convrn of LT S-Ph 3W/L to 3-Ph 5W/L | KM | Per Km | 5460 | 5514.6 | 6507.228
601 | 7.6.4 | SCSR-0706-004 | From 34sqmm to 55sqmm: S-Ph,2W/L to 3-Ph,5W/L Per KM | Convrn of LT S-Ph 2W/L to 3-Ph 5W/L | KM | Per Km | 7020 | 7090.2 | 8366.436
602 | 7.6.5 | SCSR-0706-005 | From 34sqmm to 55sqmm: 3-Ph,4W/L to 3-ph,5W/L Per KM | Convrn of LT S-Ph 4W/L to 3-Ph 5W/L | KM | Per Km | 3120 | 3151.2 | 3718.416
603 | 7.6.6 | SCSR-0706-006 | From 34sqmm to 55sqmm: 6.3KV to 11KV LINE (KM of 2 Conductor) | Convrn of 6.3KV to 11KV Line | KM | Km of 2 Condr | 5400 | 5454 | 6435.72
604 | 7.7 |  | RECTIFICATION OF STAYS:
605 | 7.7.1 | SCSR-0707-001 | Providing of stays to the existing anchor rod. | Provd of stays to the exist. anchor rod | EA | Each | 290 | 292.9 | 345.622
606 | 7.7.2 | SCSR-0707-002 | Insertion of guy insulator to the existing stay wire | Insertion of guy ins to exist. stay wire | EA | Each | 290 | 292.9 | 345.622
607 | 7.8 |  | RECTIFICATION OF EARTHING
608 | 7.8.1 | SCSR-0708-001 | Earth pit Rennovation: Earth pit excavation,fixing of earth pipe burying of earth pit with bentonite,earth etc. and providing of RCC collar of size 0.6M dia x 0.5M height excluding the cost of earth pipe and earth wire but including cost of Bentonite,earth each providing of RCC collar to earth | Earth pit Rennovation | EA | Each | 1000 | 1010 | 1191.8
609 | 7.8.2 | SCSR-0708-002 | Providing of RCC collar guarding to the existing earth pits with damaged masonry incl dismantling and removing of existing masonry and fixing the RCC collar of 0.6M dia x 0.5M height | Provd RCC colar guard to exist.earth pit | EA | Each | 200 | 202 | 238.36
610 | 7.8.3 | SCSR-0708-003 | Renovation of earth pits 2 Nos including checking and tightening of connections,cleaning of earth pits etc | Renovation of earthpits 2Nos check&tight | EA | Each | 225 | 227.25 | 268.155
611 | 7.9 |  | Providing of spacers :
612 | 7.9.1 | SCSR-0709-001 | LT three phase spacers Each | Provd of LT 3-Ph spacers | EA | Each | 41 | 41.41 | 48.8638
613 | 7.9.2 | SCSR-0709-002 | LT single phase spacers Each | Provd of LT S-Ph spacers | EA | Each | 26 | 26.26 | 30.9868
614 | 7.1 |  | REPLACEMENT OF FAILED DTRS with New / Healthy DTRs ( Dismantle & Erection)
615 | 7.10.1 | SCSR-0710-001 | Single Phase 15KVA | Repl of failedDTR with new:S-Ph15KVA | EA | Each | 310 | 313.1 | 369.458
616 |  | SCSR-0710-001A | Single Phase 25KVA | Repl of failedDTR with new:S-Ph25KVA | EA | Each | 310 | 313.1 | 369.458
617 | 7.10.2 | SCSR-0710-002 | Three Phase 16KVA | Repl of failedDTR witnew:3-Ph16KVA | EA | Each | 500 | 505 | 595.9
618 |  | SCSR-0710-002A | Three Phase 25KVA | Repl of failedDTR witnew:3-Ph25KVA | EA | Each | 500 | 505 | 595.9
619 |  | SCSR-0710-002B | Three Phase 40KVA | Repl of failedDTR witnew:3-Ph40KVA | EA | Each | 500 | 505 | 595.9
620 | 7.10.3 | SCSR-0710-003 | Three Phase 63KVA | Repl of failedDTR withnew:3-Ph63KVA | EA | Each | 600 | 606 | 715.08
621 |  | SCSR-0710-003A | Three Phase 100KVA | Repl of failedDTR withnew:3-Ph100KVA | EA | Each | 600 | 606 | 715.08
622 | 7.10.4 | SCSR-0710-004 | Three Phase 160KVA | Repl of failedDTR withnew:3-Ph160KVA | EA | Each | 800 | 808 | 953.44
623 |  | SCSR-0710-004A | Three Phase 250KVA | Repl of failedDTR withnew:3-Ph250KVA | EA | Each | 800 | 808 | 953.44
624 | 7.10.5 | SCSR-0710-005 | Three Phase 315KVA and above | Repl of failedDTR withnew:3-Ph315KVA&abv | EA | Each | 1000 | 1010 | 1191.8
625 | 7.11 |  | Rectification of AB Switch
626 | 7.11.1 | SCSR-0711-001 | Rectification/Replacement of worn out moving contacts and fixed contacts of 11KV AB Switch along with tightening the linkages & operating system lubricating the each linkage,applying petroleum jelly to the contacts and setting right for | RectIRepl of M.C & F.C of 11KV ABSwitch | EA | Each | 206 | 208.06 | 245.5108
627 | 7.11.2 | SCSR-0711-002 | Rectification/Replacement of worn out moving contacts and fixed contacts of 33KV AB Switch along with tightening the linkages & operating system lubricating the linkage,applying petroleum jelly to the contacts and setting right for proper functioning of AB Switch | RectIRepl of M.C & F.C of 33KV ABSwitch | EA | Each | 350 | 353.5 | 417.13
628 | 7.11.3 | SCSR-0711-003 | Rectification of single pole titling type 11KV AB Switch by replacing defective male,female,contacts with Nylon bushes etc.,and to align the AB switch for smooth operation. | Rect. of S-pole titling 11KV AB Switch | EA | Each | 290 | 292.9 | 345.622
629 | 7.11.4 | SCSR-0711-004 | Rectification of single pole or double poles AB Switch (Conventional) by replacing defective male,female,contacts etc.,and to align the 11KV AB switch for smooth operation. | Rect.of S or dbl-pole conv 11KVABswitch | EA | Each | 275 | 277.75 | 327.745
630 | 7.12 |  | RECTIFICATION OF DTR D.P STRUCTURE:
631 | 7.12.1 | SCSR-0712-001 | Rectification of H.G fuse set (Each DTR) | Rectification of H.G fuse set | EA | Each DTR | 180 | 181.8 | 214.524
632 | 7.12.2 | SCSR-0712-002 | Open type wiring for single pole/double pole transformer structure (Rennovation) (Each DTR) | Renovation of openwiring: Sin or dbl pole | EA | Each DTR | 450 | 454.5 | 536.31
633 | 7.12.3 | SCSR-0712-003 | Replacement of solid core insulator/post type insulators (Each DTR) | Repl of solid core/post type insulators | EA | Each DTR | 35 | 35.35 | 41.713
634 | 7.12.4 | SCSR-0712-004 | Rennovation of 11KV Jumper to H.V side of Distribution Transformer (i.e from line,AB Switch,HG Fuse Set & DTR) (Each DTR) | Rennovation of 11KV Jmpr to HV side Dtr | EA | Each DTR | 275 | 277.75 | 327.745
635 | 7.12.5 | SCSR-0712-005 | Rennovation of LT Side PVC Cables (Each Phase) | Rennovation of LT Side PVC Cables | EA | Each Phase | 100 | 101 | 119.18
636 | 7.13 |  | CT/PT Sets including jumpering and earthing
637 | 7.13.1 | SCSR-0713-001 | Replacement and erection of 11KV CT PT Set including jumpering and earthing | Repl & ere of 11KV CTPT Set incl jumper | EA | Each | 750 | 757.5 | 893.85
638 | 7.13.2 | SCSR-0713-002 | Dismantling of CT PT Set | Dismantling of CT PT Set | EA | Each | 300 | 303 | 357.54
639 | 7.13.3 | SCSR-0713-003 | Dismantling of HT Trivector Meter | Dismantling of HT Trivector Meter | EA | Each | 100 | 101 | 119.18
640 | 7.14 |  | Painting of sub-station structures with two coats of Aluminium paint using Aluminium paint 1st grade containing 3.6 kg of Aluminium paste for 18 litres of thinner 1st coat is to be applied before erection of sub-station structures and 2nd coat after strin in existing Substation
641 | 7.14.1 | SCSR-0714-001 | Material cost for First coat of 1st Grade Aluminium Paint,brushes etc. (PER METRIC TONNE) | Painting of Sub-Station structur for 1st | TO | MT | 2181 | 2202.81 | 2599.3158
642 | 7.14.2 | SCSR-0714-002 | Labour charges for painting including scratching and cleaning of Sub-station structures of 1st coat of Aluminium(PER METRIC TONNE) | Painting incl scratching&clean of SS 1st | TO | MT | 851 | 859.51 | 1014.2218
643 | 7.14.3 | SCSR-0714-003 | (*)Material cost for Second coat of 1st Grade Aluminium Paint,brushes,etc.(PER METRIC TONNE) | Painting of Sub-Station structur for 2nd | TO | MT | 1293 | 1305.93 | 1540.9974
644 | 7.14.4 | SCSR-0714-004 | (* ) Labour charges for painting including scratching and cleaning of Sub- station structures of 2nd coat of Aluminium.(PER METRIC TONNE) (*) Note:-The requirement of 2nd coat is to be justified by the concerned Divisional Engineer /Executive Engineer before execution of this work (PER MT) | Painting incl scratching&clean of SS 2nd | TO | MT | 482 | 486.82 | 574.4476
645 | 8. REPAIRING/MAINTENANCE OF DISTRIBUTION TRANSFORMERS
646 | 8.1 |  | Maintenance of DTRs
647 | 8.1.1 | SCSR-0801-001 | Removing of bushes,dust and other foreign solid material in an around DTR structure/Plinth etc. | Remove bushes&foreign material aroundDTR | EA | Each | 303 | 306.03 | 361.1154
648 | 8.1.2 | SCSR-0801-002 | Tightening of the DTR,jumpers,earth connections and other etc | Tighten DTR,Jmprs,earth connections etc | EA | Each | 61 | 61.61 | 72.6998
649 | 8.1.3 | SCSR-0801-003 | Removal of wornout/burnout cable with new cable and devolution of scrap to store | Removal wornIburnout cable with newcable | EA | Each | 61 | 61.61 | 72.6998
650 | 8.1.4 | SCSR-0801-004 | Removal of damaged distribution box and re-fixing of distribution of box including transportation,drawal and devolution of material at store | Replace damaged distribution box withnew | EA | Each | 607 | 613.07 | 723.4226
651 | 8.1.5 | SCSR-0801-005 | Fixing of L-type clamps/ bush rod clamps suitable for 315KVA DTRs (thickness of clamp 10 mm) | Fix L-ty/bushrodclmps-315KVA | EA | Each | 122 | 123.22 | 145.3996
652 |  | SCSR-0801-005A | Fixing of L-type clamps/ bush rod clamps suitable for 250KVA DTRs (thickness of clamp 10 mm) | Fix L-ty/bushrodclmps-250KVA | EA | Each | 122 | 123.22 | 145.3996
653 |  | SCSR-0801-005B | Fixing of L-type clamps/ bush rod clamps suitable for 160KVA DTRs (thickness of clamp 10 mm) | Fix L-ty/bushrodclmps-160KVA | EA | Each | 122 | 123.22 | 145.3996
654 |  | SCSR-0801-005C | Fixing of L-type clamps/ bush rod clamps suitable for 100KVA DTRs (thickness of clamp 10 mm) | Fix L-ty/bushrodclmps-100KVA | EA | Each | 122 | 123.22 | 145.3996
655 | 8.1.6 | SCSR-0801-006 | Replacement of Bushing/Bush rod/ Metal parts (HV/LV) (10,15,25KVA S-Ph DTRs) | Replace Bushig/bushrod/M.P S-Ph DTRs | EA | Each | 61 | 61.61 | 72.6998
656 |  | SCSR-0801-006A | Replacement of Bushing/Bush rod/ Metal parts (HV/LV) (16,25,50,63,75,100 & 160KVA 3-Ph DTRs) | Replace Bushig/bushrod/M.P 3-Ph DTRs | EA | Each | 61 | 61.61 | 72.6998
657 | 8.1.7 | SCSR-0801-007 | Replacement of Bushing/Bush rod/ Metal parts (HV/LV) (200,250,315 & 500 KVA 3-Ph DTRs) | Replace Bushig/bushrod/M.P 3-PhDTRs | EA | Each | 91 | 91.91 | 108.4538
658 | 8.1.8 | SCSR-0801-008 | Replacement of top gasket (6mm) (for all capacity of S-Ph DTRs) | Repl.of topgasket for all S-Ph DTRs | EA | Each | 122 | 123.22 | 145.3996
659 |  | SCSR-0801-008A | Replacement of top gasket (6mm) (for all capacity of 3-Ph DTRs) | Repl.of topgasket for all 3-Ph DTRs | EA | Each | 122 | 123.22 | 145.3996
660 | 8.1.9 | SCSR-0801-009 | Topping up of Transformer oil (for all capacity of 3-Ph DTRs) | Topingup T/F oil for all3-PhDTRs | EA | Each | 243 | 245.43 | 289.6074
661 | 8.1.10 | SCSR-0801-010 | Topping up of Transformer oil (for all capacity of S-Ph DTRs) | Topingup T/F oil for allS-PhDTRs | EA | Each | 183 | 184.83 | 218.0994
662 | 8.1.11 | SCSR-0801-011 | Replacement/Refixing of HV/LV jumper connection ( for all capacity of S-Ph DTRs) | Repl/Refix HV/LVjmpr forall S-Ph DTRs | EA | Each | 122 | 123.22 | 145.3996
663 |  | SCSR-0801-011A | Replacement/Refixing of HV/LV jumper connection ( for all capacity of 3-Ph DTRs) | Repl/Refix HV/LVjmpr forall 3-Ph DTRs | EA | Each | 122 | 123.22 | 145.3996
664 | 8.1.12 | SCSR-0801-012 | Replacement/Refixing Cable lugs/Clamps (for all capacity of S-Ph DTRs) | Repl/Refix Cablelug/Clamps-S-Ph DTRs | EA | Each | 30 | 30.3 | 35.754
665 |  | SCSR-0801-012A | Replacement/Refixing Cable lugs/Clamps (for all capacity of 3-Ph DTRs) | Repl/Refix Cablelug/Clamps-3-Ph DTRs | EA | Each | 30 | 30.3 | 35.754
666 | 8.1.13 | SCSR-0801-013 | Providing of PVC cleat for Cables | Providing of PVC cleat for Cables | EA | Each | 11 | 11.11 | 13.1098
667 | 8.1.14 | SCSR-0801-014 | LT open wiring with Bus bar | LT open wiring with Bus bar | EA | Each | 210 | 212.1 | 250.278
668 | 8.2 |  | Fixing of LAs to Conventional Type Transformers
669 | 8.2.1 | SCSR-0802-001 | Fabrication of fixing clamp with M.S flat of 25 x 3 mm including cost of MS flat and MS bolts and nuts | Fab of fix clamp with MS Flat 25x3mm | EA | Each | 146 | 147.46 | 174.0028
670 | 8.2.2 | SCSR-0802-002 | Fixing the clamp to the HT Bushing of the transformers and 11KV LAs connecting the LAs by jumpering,fixing the 2 | Fix clampto HTBushing of Dtrs &11KV Las | EA | Each | 260 | 262.6 | 309.868
671 | 8.3 |  | Running of Earth wire
672 | 8.3.1 | SCSR-0803-001 | Running of earth wire from neutral to earth (Compulsory) including all materials with bolts and nuts | Running of earthwire from neutral-earth | KG | Kg | 82 | 82.82 | 97.7276
673 | 8.3.2 | SCSR-0803-002 | Running of all earth wires including interlinking of earths,running of earth wire from neutral of transformer to earth pit | Running all earthwires&interlink earths | KG | Kg | 82 | 82.82 | 97.7276
674 | 8.4 | SCSR-0804-001 | Minor repairs of the DTR at site only Labour (PER DTR) | Minor repairs of DTR at site only Labour | EA | Per DTR | 400 | 404 | 476.72
675 | 8.5 | SCSR-0805-001 | Brazing of metal parts stems,OLTC Jumpers or radiator edges including materials parts (PER DTR) | Brazing of metal parts stems,OLTC Jmprs | EA | Per DTR | 2725 | 2752.25 | 3247.655
676 | 8.6 |  | Rates for lifting of Core and winding Assembling of Distribution Transformer
677 | 8.6.1 | SCSR-0806-001 | lifting the core upto the tank level | lifting the core upto the tank level | EA | Each | 306 | 309.06 | 364.6908
678 | 8.6.2 | SCSR-0806-002 | Opening and refixing of DTR top cover | Opening and refixing of DTR top cover | EA | Each | 60 | 60.6 | 71.508
679 | 8.6.3 | SCSR-0806-003 | Burning of Al/Cu Coils to remove insula | Burning of Al/Cu Coils to remove insula | EA | Each | 5 | 5.05 | 5.959
680 | 8.6.4 | SCSR-0806-004 | Dragging from yard to repairing bay | Dragging from yard to repairing bay | EA | Each | 175 | 176.75 | 208.565
681 | 8.6.5 | SCSR-0806-005 | lifting the core upto the tank level for <25KVA DTR | Lifting core upto tank level <25KVA DTR | EA | Each | 122 | 123.22 | 145.3996
682 | 8.6.6 | SCSR-0806-006 | Opening and refixing of top cover for <25KVA DTR | Opening &refix of topcover for<25KVA DTR | EA | Each | 36 | 36.36 | 42.9048
683 | 8.6.7 | SCSR-0806-007 | Burning of Al/ Cu Coils to remove insula for <25KVA | Burning Al/Cu Coils to remv insul<25KVA | EA | Each | 7 | 7.07 | 8.3426
684 | 8.6.8 | SCSR-0806-008 | Dragging from yard to repairing bay <25KVA DTR | Dragging from yard torepair bay<25KVADTR | EA | Each | 60 | 60.6 | 71.508
685 | 8.7 |  | Painting of repaired DTRs on outer side of the complete DTR Tank, with first quality sinthetic enamel paint in double coat duly cleaning & washing the tank. | Each
686 | 8.7.1 | SCSR-0807-001 | Painting of repaired DTRs on outer side of the complete DTR Tank,with first quality sinthetic enamel paint in double coat duly cleaning & washing the tank. For Single Phase 15KVA DTR | Painting of repaired S-Ph,DTR-15KVA | EA | Each | 100 | 101 | 119.18
687 |  | SCSR-0807-001A | Painting of repaired DTRs on outer side of the complete DTR Tank,with first quality sinthetic enamel paint in double coat duly cleaning & washing the tank. For Single Phase 25KVA DTR | Painting of repaired S-Ph,DTR-25KVA | EA | Each | 100 | 101 | 119.18
688 | 8.7.2 | SCSR-0807-002 | Painting of repaired DTRs on outer side of the complete DTR Tank,with first quality sinthetic enamel paint in double coat duly cleaning & washing the tank. For Three Phase 63 KVA DTR | Painting of repaired 3-Ph,DTR-63KVA | EA | Each | 400 | 404 | 476.72
689 |  | SCSR-0807-002A | Painting of repaired DTRs on outer side of the complete DTR Tank,with first quality sinthetic enamel paint in double coat duly cleaning & washing the tank. For Three Phase 100 KVA DTR | Painting of repaired 3-Ph,DTR-100KVA | EA | Each | 400 | 404 | 476.72
690 | 8.7.3 | SCSR-0807-003 | Painting of repaired DTRs on outer side of the complete DTR Tank,with first quality sinthetic enamel paint in double coat duly cleaning & washing the tank. For Three Phase 160 KVA DTR | Painting of repaired DTRs-160KVA | EA | Each | 550 | 555.5 | 655.49
691 |  | SCSR-0807-003A | Painting of repaired DTRs on outer side of the complete DTR Tank,with first quality sinthetic enamel paint in double coat duly cleaning & washing the tank. For Three Phase 250 KVA DTR | Painting of repaired DTRs-250KVA | EA | Each | 550 | 555.5 | 655.49
692 |  | SCSR-0807-003B | Painting of repaired DTRs on outer side of the complete DTR Tank,with first quality sinthetic enamel paint in double coat duly cleaning & washing the tank. For Three Phase 315 KVA DTR | Painting of repaired DTRs-315KVA | EA | Each | 550 | 555.5 | 655.49
693 | 8.8 |  | Supply and fixing of Arcing Horns (set of 6 nos.)
694 |  | SCSR-0808-001 | Supply and fixing of Arcing Horns (set of 6 nos.) | Suply&fixing of Arcing Horns(setof 6nos) | SET | Set | 250 | 252.5 | 297.95
695 | 8.9 |  | Punching Particulars on DTR Tank
696 |  | SCSR-0809-001 | Punching Particulars on DTR Tank (per DTR) | Punching Particulars on DTR Tank | EA | Each | 25 | 25.25 | 29.795
697 | 8.1 |  | Rectification of Diaphragm to Ventpipe of DTRs
698 |  | SCSR-0810-001 | Rectification of Diaphragm to Ventpipe of DTRs | Rect.of Diaphragm to Ventpipe of DTRs | EA | Each | 40 | 40.4 | 47.672
699 | 9. SURVEY REPORT OF EQUIPMENTS
700 | 9.1 |  | Survey report of CT PT sets
701 | 9.1.1 | SCSR-0901-001 | Complete preperation for survey report of CT PT set including opening of top cover, draining of oil, removal of bushing, bush rod and fixing of top cover. | Complete preperation for S.R of CTPTset | EA | Each | 250 | 252.5 | 297.95
702 | 9.1.2 | SCSR-0901-002 | Complete preperation for survey report of 11KV/33KV PT set including opening of top cover, draining of oil, removal of bushing, bush rod and fixing of top cover. | Complete prep for S.R of 11KV PTset | EA | Each | 200 | 202 | 238.36
703 |  | SCSR-0901-002A | Complete preperation for survey report of 11KV/33KV PT set including opening of top cover, draining of oil, removal of bushing, bush rod and fixing of top cover. | Complete prep for S.R of 33KV PTset | EA | Each | 200 | 202 | 238.36
704 | 9.1.3 | SCSR-0901-003 | Complete preperation for survey report of 11KV/33KV CT set including opening of top cover, draining of oil, removal of bushing, bush rod and fixing of top cover. | Complete prep for S.R of 11KV CTset | EA | Each | 200 | 202 | 238.36
705 |  | SCSR-0901-003A | Complete preperation for survey report of 11KV/33KV CT set including opening of top cover, draining of oil, removal of bushing, bush rod and fixing of top cover. | Complete prep for S.R of 33KV CTset | EA | Each | 200 | 202 | 238.36
706 | 9.1.4 | SCSR-0901-004 | Burning of HV/LV coils for all capacities (Copper/Aluminium) | Burning HV/LVcoils forall capacit(Cu/Al) | KG | Kg | 7.5 | 7.575 | 8.9385
707 | 10. M.R.T ITEMS
708 | 10.1 |  | TESTING OF METERS
709 | 10.1.1 | SCSR-1001-001 | Testing & sealing of new single phase energy meters | Testing&sealing of new S-PhEnergy meters | EA | Each | 6 | 6.06 | 7.1508
710 | 10.1.2 | SCSR-1001-002 | Testing & sealing of new three phase energy meters | Testing&sealing of new 3-PhEnergy meters | EA | Each | 11.5 | 11.615 | 13.7057
711 | 10.2 |  | Replacement of existing meter with electronic meter (IRDA/PREPAID/SMART METERS)
712 | 10.2.1 | SCSR-1002-001 | Replacement of 1-Ph stuck up meters including cable laying etc.,with healthy meter duly transporting from the section office to site and sick meter to section office duly handing over of the change slip. | Replacemnt of S-Ph Stuckup Meters | EA | Each | 92 | 92.92 | 109.6456
713 |  | SCSR-1002-001A | Replacement of 1-Ph Burnt meter including cable laying etc.,with healthy meter duly transporting from the section office to site and sick meter to section office duly handing over of the change slip. | Replacemnt of S-Ph Burnt Meters | EA | Each | 92 | 92.92 | 109.6456
714 | 10.2.2 | SCSR-1002-002 | Replacement of 3-Ph Stuck up meter including cable laying etc.,with healthy meter duly transporting from the section office to site and sick meter to section office duly handing over of the change slip. | Replacemnt of 3-Ph Stuckup Meters | EA | Each | 120 | 121.2 | 143.016
715 |  | SCSR-1002-002A | Replacement of 3-Ph Burnt meter including cable laying etc.,with healthy meter duly transporting from the section office to site and sick meter to section office duly handing over of the change slip. | Replacemnt of 3-Ph Burnt Meters | EA | Each | 120 | 121.2 | 143.016
716 | 10.2.3 | SCSR-1002-003 | Replacement of stuck up CT Meter including cable laying etc.,with healthy meter duly transporting from the section office to site and sick meter to section office duly handing over of the change slip. | Replacement of Stuckup-CT Meter | EA | Each | 400 | 404 | 476.72
717 |  | SCSR-1002-003A | Replacement of Burnt CT Meter including cable laying etc.,with healthy meter duly transporting from the section office to site and sick meter to section office duly handing over of the change slip. | Replacement of Burnt-CT Meter | EA | Each | 400 | 404 | 476.72
718 | 10.2.4 | SCSR-1002-004 | Replacement of HT Meters | Replacement of HT Meters | EA | Each | 480 | 484.8 | 572.064
719 | 10.2.5 | SCSR-1002-005 | Replacement of HT Meter Box | Replacement of HT Meter Box | EA | Each | 600 | 606 | 715.08
720 | 10.3 |  | Erection of CT operated meters for LV side of Distribution Transformers
721 | 10.3.1 | SCSR-1003-001 | Fixing of CT operated meter on LV side of Distribution transformers with box including cost of lugs,clamps,GI wire and transport from District Store to site. | Fixig of CT opertd meter onLVside of DTR | EA | Each | 900 | 909 | 1072.62
722 | 10.3.2 | SCSR-1003-002 | Fixing of CT operated meter on LV side of AGL Distribution transformers with box including cost of lugs,clamps,GI wire and transport from District Store to site. | Fixigof CT opertd meter onLVside-AGL DTR | EA | Each | 1415 | 1429.15 | 1686.397
723 | 10.3.3 | SCSR-1003-003 | Taking of meter reading of DTR LV side in the division through CMRI,submission of readings soft copy and hard copy and maintenance (CMRI will be supplied by NPDCL) | Take M.R ofDTR LVside indivsn thrgh CMRI | EA | Each | 75 | 75.75 | 89.385
724 | 10.4 |  | FIXING OF METERS (for New Services)
725 | 10.4.1 | SMR-1004-001 | Supply and fixing of meter boxes including 60 Amps fuse unit,back clamps,Bolts & Nuts Single Phase Meter Boxes | Supply & fixing of S-Ph,meter boxes | EA | Each | 400 | 404 | 476.72
726 | 10.4.2 | SMR-1004-002 | Supply and fixing of meter boxes including 60 Amps fuse unit,back clamps,Bolts & Nuts Three Phase Meter Boxes | Supply & fixing of 3-Ph,meter boxes | EA | Each | 650 | 656.5 | 774.67
| 10.4.03 | SCSR-1004-003 | Fixing of 1 No.SMC Switch board with all matching material for Nayee Brahmin and Rajaka communities | Fixing SMC-SB for N.Brahmin & Rajaka Com | EA | Each | 600 | 606 | 715.08
727 | 10.5 |  | Fixing of New Meters
728 | 10.5.1 | SCSR-1005-001 | Releasing of single phase services by fixing the meter in the meter box and giving service cable connections first to the meter and from the meter to the cutout/MCB and seal the terminal covers and meter box. Including sealing and verification of connected load. | Release of S-Ph services by fixing meter | EA | Each | 100 | 101 | 119.18
729 | 10.5.2 | SCSR-1005-002 | Releasing of three phase services by fixing the meter in the meter box and giving service cable connections first to the meter and from the meter to the cutout/MCB and seal the terminal covers and meter box and verification of connected load. | Release of 3-Ph services by fixing meter | EA | Each | 130 | 131.3 | 154.934
730 | 10.5.3 | SCSR-1005-003 | 3-Ph meter to Agl service including required screws,Bolts & Nuts etc for energy meter | Fixing of 3-PhEnergy Meter toAgl service | EA | Each | 160 | 161.6 | 190.688
731 | 10.6 |  | Shifting of meter
732 | 10.6.1 | SCSR-1006-001 | Shifting of Single phase meter available at the rear and interior portion of the house to the front side of the premises,fixing of pilfer proof box to the meter including cost of sundry material such as nails,screws,gutties etc., | Shiftig of S-Ph meter I/s to front side | EA | Each | 225 | 227.25 | 268.155
733 | 10.6.2 | SCSR-1006-002 | Shifting of three phase meter available at the rear and interior portion of the house to the front side of the premises,fixing of pilfer proof box to the meter including cost of sundry material such as nails,screws,gutties etc.,including sealing | Shiftig of 3-Ph meter I/s to front side | EA | Each | 300 | 303 | 357.54
734 | 10.7 |  | Sealing and Stacking
735 | 10.7.1 | SCSR-1007-001 | Sealing and Stacking (New Meter):: S-Phase Meters | Sealing&Stacking New S-Ph Meters | EA | Each | 4.5 | 4.545 | 5.3631
736 | 10.7.2 | SCSR-1007-002 | Sealing and Stacking (New Meter)::3-Phase Meters | Sealing&Stacking New 3-Ph Meters | EA | Each | 6 | 6.06 | 7.1508
737 | 10.7.3 | SCSR-1007-003 | Melting of meter lead seal bits scrap | Melting of meter lead seal bits scrap | KG | KG | 15 | 15.15 | 17.877
738 | 10.8 |  | Periodical Testing
739 | 10.8.1 | SCSR-1008-001 | Periodical testing of CT Meters at Site | Periodical testing of CT Meters at Site | EA | Each | 210 | 212.1 | 250.278
740 | 10.8.2 | SCSR-1008-002 | Testing and changing of defective CT Meters at site | Testing&changing of defective CT Meters | EA | Each | 315 | 318.15 | 375.417
741 | 10.8.3 | SCSR-1008-003 | Test and release of new CT Meter at site | Test & release of new CT Meter at site | EA | Each | 315 | 318.15 | 375.417
742 | 10.8.4 | SCSR-1008-004 | Test of received S-Ph sick / WGP meter at LT Lab on test bench | Test of S-Ph sick/WGP meter at LT Lab | EA | Each | 5 | 5.05 | 5.959
743 | 10.8.5 | SCSR-1008-005 | Test of received 3-Ph sick and WGP meters at LT lab on test bench | Test of 3-Ph sick/WGP meter at LT Lab | EA | Each | 8 | 8.08 | 9.5344
744 | 10.8.6 | SCSR-1008-006 | Testing of HT TVR Meter at site | Testing of HT TVR Meter at site | EA | Each | 270 | 272.7 | 321.786
|  | SCSR-1008-006 | Testing of HT TVR Meter at site | Testing of HT TVR Meter at site | EA | Each | 3000 | 3030 | 3575.4
745 | 10.9 |  | Trivector Meter and HT Meters
746 | 10.9.1 | SCSR-1009-001 | Labour and transport of Trivector meter | Labour & transprt of HT Trivector meter | EA | Each | 400 | 404 | 476.72
747 | 10.9.2 | SCSR-1009-002 | Fixing of Trivector meter | Fixing of HT Trivector meter | EA | Each | 320 | 323.2 | 381.376
748 | 10.1 |  | LT & CT METERS ITEMS :
749 | 10.10.1 | SCSR-1010-001 | Fixing of New CT Meter including fixing of Clamps giving cable connections and transportation of meter & cable from District stores to work spot | Fixing ofNew CT Meter incl.fix.of Clamps | EA | Each | 900 | 909 | 1072.62
750 | 10.10.2 | SCSR-1010-002 | Replacement of damaged PVC cable for LV side of Distribution transformers | Repl.of damagd PVCcable for LVside ofDTR | RMT | RMT | 7 | 7.07 | 8.3426
751 | 10.11 | SCSR-1011-001A | HT METER WIRING FOR HT SERVICES : Erection of 11KV CT-PT sets on existing DP/ mounting structure including running of Earth wire and necessary connection etc.,complete item of work. | HT Meter Wiringfor HTServic-Ere.11KVCTPT | SET | SET | 1430 | 1444.3 | 1704.274
752 | 10.11.1 | SCSR-1011-001 | Excavation of trench of size ( width 1',depth 3' ),filling the trench with sand up to 2" and laying of HT cable ( under ground ) and back filling with removed ea rth 33KV Up to 400sqmm | Exc.of tre &layg HTcable 33KVupto400sqmm | RMT | RMT | 100 | 101 | 119.18
753 | 10.11.2 | SCSR-1011-002 | Excavation of trench of size ( width 1',depth 3' ),filling the trench with sand up to 2" and laying of HT cable ( under ground ) and back filling with removed ea rth 11 KV Up to 120sqmm | Exc.of tre &layg HTcable 11KVupto120sqmm | RMT | RMT | 70 | 70.7 | 83.426
754 | 10.11.3 | SCSR-1011-003 | Supply of G.I Pipe (3/4 inch) of 5 feet length- 2 Nos. "L" Bends-2 Nos. Elbows-2 Nos. Check Nuts,5Mtrs length 3/20 (2.5sqmm) copper wire,required M-Seal and PVC Tapes complete | Supply of GI Pipe(3/4'') of 5'len-for HT | LS | LS | 1300 | 1313 | 1549.34
755 | 10.11.4 | SCSR-1011-004 | Construction of plinth by using brick,sand & Cement for HT meter box equipment | Construction of plinth for HT meter box | EA | Each | 3200 | 3232 | 3813.76
756 | 10.11.5 | SCSR-1011-005 | Supply of Special Distribution Box for fixing of trivector meter as per ISI standard specification. | Sup.of SplDistnBox forfix.of trive.meter | EA | Each | 6000 | 6060 | 7150.8
757 | 10.11.6 | SCSR-1011-006 | Fabrication of DP Structures,required Clamps,Drilling,Cutting etc.,Complete item of work. | Fabrication of DP Structures complete | EA | Each | 1400 | 1414 | 1668.52
758 | 10.11.7 | SCSR-1011-007 | Erection of cable supports including concreting | Ere.of cable supports incl. concreting | EA | Each | 600 | 606 | 715.08
759 | 10.11.8 | SCSR-1011-008 | Jumpering with conductor | Jumpering with conductor | EA | Each | 130 | 131.3 | 154.934
760 | 10.11.9 | SCSR-1011-009 | Erection of HT metering PP box | Erection of HT metering PP box | EA | Each | 250 | 252.5 | 297.95
761 | 10.11.10 | SCSR-1011-010 | Supply & fixing of Test terminal block (TTB) specially designed for HT Meters | Sup&fixing Test terminal block- HTMeters | EA | Each | 2150 | 2171.5 | 2562.37
761 | 10.11.011 | SCSR-1011-011 | Service for No Material, No Meter & No Services | Service for No Material,Meter & Services | EA | Each | 1 | 1.01 | 1.19
761 | 10.12 |  | STREET LIGHT METERING.
761 | 10.12.1 | SCSR-1012-001 | Fixing of metering arrangements for street lights including laying of PVC cable,CTs & Cut outs complete item of work | Fixingof metering arrangemt for st.light | EA | Each | 850 | 858.5 | 1013.03
| 10.13 |  | DISMANTLING OF ENERGY METERS
| 10.13.001 | SCSR-1013-001 | Dismantling of S-Ph, Energy Meter | Dismantling of S-Ph, Energy Meter | EA | Each | 50 | 50.5 | 59.59
| 10.13.002 | SCSR-1013-002 | Dismantling of 3-Ph, Energy Meter | Dismantling of 3-Ph, Energy Meter | EA | Each | 65 | 65.65 | 77.467
| 10.13.003 | SCSR-1013-003 | Dismantling of LT CT Operated Energy Meter | Dismantling of LTCT Operated EnergyMeter | EA | Each | 450 | 454.5 | 536.31
| 10.13.004 | SCSR-1013-004 | Dismantling of XLPE Cable | Dismantling of XLPE Cable | EA | Each | 35 | 35.35 | 41.713 | 35.35 | 41.71 | 13.01.2022 | 31.03.2022
| 10.13.005 | SCSR-1013-005 | Dismantling of HT Metering PP Box | Dismantling of HT Metering PP box | EA | Each | 125 | 126.25 | 148.975 | 126.25 | 148.98 | 13.01.2022 | 31.03.2022
764 | 11. T.R.E ITEMS
765 | 11.1 |  | Loading, Un-Loading and Erection of Power Transformer
766 | 11.1.1 | SCSR-1101-001 | Loading of sleepers,rail poles etc into lorry minimum 35 Nos. sleepers | Loading of sleepers,rail poles etc | EA | Each Job | 1200 | 1212 | 1430.16
767 | 11.1.2 | SCSR-1101-002 | Unloading of sleepers,rail poles etc from lorry minimum 35 Nos. sleepers | Unloading of sleepers,rail poles etc | EA | Each Job | 840 | 848.4 | 1001.112
768 | 11.1.3 | SCSR-1101-003 | Loading of accessories like radiators,conservator tank,vent pipe,breathers,oil drums etc into lorry | Loading of accesories like radiators etc | EA | Each Job | 840 | 848.4 | 1001.112
769 | 11.1.4 | SCSR-1101-004 | Unloading of accessories like radiators,conservator tank,vent pipe,breathers,oil drums etc from lorry and keeping them aside safely. | Unloading accesories like radiators etc | EA | Each Job | 1100 | 1111 | 1310.98
770 | 11.1.5 | SCSR-1101-005 | Draining up of oil from radiators,conservator tank into oil barrels | Draining up of oil from radiators etc | EA | Each Job | 500 | 505 | 595.9
771 | 11.1.6 | SCSR-1101-006 | Dismantling of conservator tank,vent pipe & radiators,breather providing of dummies and stocking them aside | Dismlg of conservator tank,vent pipe etc | EA | Each Job | 1300 | 1313 | 1549.34
772 | 11.1.7 | SCSR-1101-007 | Re-assembling of radiators,conservator tank vent pipe duly cleaning with transformer oil and filling up with transformer oil | Re-asembling of radiator,consrv tank etc | EA | Each Job | 2700 | 2727 | 3217.86
773 | 11.1.8 | SCSR-1101-008 | Raising of PTR on sleeper stage (8 Nos. sleepers) upto the level of lorry body | Raising of PTR on 8 Nos sleeper stage | EA | Each Job | 2700 | 2727 | 3217.86
774 | 11.1.9 | SCSR-1101-009 | Placing rail poles underneath the PTR dragging the PTR into lorry remaining rail poles loading into lorry tightening the PTR with ropes etc., | Dragging the PTR in to Lorry | EA | Each Job | 2000 | 2020 | 2383.6
775 | 11.1.10 | SCSR-1101-010 | Construction of sleeper stage (8 Nos.sleepers) upto the level of lorry body,placing of rail poles underneath the PTR in lorry dragging the PTR unloading onto the sleeper stage and removing the rail poles. | Constrn of 8 Nos sleepers stage upto lvl | EA | Each Job | 3700 | 3737 | 4409.66
776 | 11.1.11 | SCSR-1101-011 | Decreasing the height of PTR on sleeperstage upto the level of transformer plinth | Decreasing height ofPTR on sleeperstage | EA | Each Job | 2000 | 2020 | 2383.6
777 | 11.1.12 | SCSR-1101-012 | Lowering of PTR on sleeper stage (4 Nos. sleepers) upto the level of transformer plinth | Lowering of PTR on 4 Nos sleepers stage | EA | Each Job | 2413 | 2437.13 | 2875.8134
778 | 11.1.13 | SCSR-1101-013 | Placing rail poles underneath the PTR on sleeper stage dragging the PTR about a rail pole length and placing on plinth to suit the feeding arrangement by slight tensioning | Dragging the PTR about rail pole length | EA | Each Job | 2000 | 2020 | 2383.6
779 | 11.1.14 | SCSR-1101-014 | Turning the PTR on rail poles by 45°/90° to suit the feeding arrangement | Turning the PTR on rail poles by 45°/90° | EA | Each Job | 2430 | 2454.3 | 2896.074
780 | 11.1.15 | SCSR-1101-015 | Turning the PTR on rail poles by 180° to suit the feeding arrangement | Turning the PTR on rail poles by 180° | EA | Each Job | 2430 | 2454.3 | 2896.074
781 | 11.1.16 | SCSR-1101-016 | Dragging of PTR from inside TRE shed to outside TRE shed | Dragging of PTR from I/s to O/s TRE shed | EA | Each Job | 2590 | 2615.9 | 3086.762
782 | 11.1.17 | SCSR-1101-017 | Refilling of transformer oil in the PTR through pumping system | Refilling of transformer oil in the PTR | EA | Each Job | 1000 | 1010 | 1191.8
783 | 11.1.18 | SCSR-1101-018 | Dragging of PTR from outside TRE shed to inside TRE shed for overall purpose and also inspection of core & winding | Dragging of PTR from O/s to I/s TRE shed | EA | Each Job | 2590 | 2615.9 | 3086.762
784 | 11.1.19 | SCSR-1101-019 | Keeping the rail pole underneath the PTR which is on transformer plinth and dragging the PTR from plinth into the constructed sleeper stage over rail poles and unloading the PTR on sleeper stage | Dragging PTR frm plnth to constrd sleper | EA | Each Job | 2500 | 2525 | 2979.5
785 | 11.1.20 | SCSR-1101-020 | Keeping the rails underneath the PTR which is on the sleeper stage upto the level of transformer plinth and unloading the PTR on plinth in right position | Unloading the PTR onplinth inright postn | EA | Each Job | 3290 | 3322.9 | 3921.022
786 | 11.1.21 | SCSR-1101-021 | Testing of PTR for pre-commissioning tests,un-loaidng of oil drums etc.,from vehicles and keeping them aside safely | Testing of PTR for pre-commisioning test | EA | Each Job | 750 | 757.5 | 893.85
787 | 11.1.22 | SCSR-1101-022 | Dragging the PTR over rail poles on constructed sleeper stage from inside the Sub-station to outside the Sub-station upto a distance of 15 meters. | Dragging the PTR from I/s to O/s the SS | EA | Each Job | 3500 | 3535 | 4171.3
788 | 11.1.23 | SCSR-1101-023 | Tanking of core,into transformer tank connecting the OLTC connections,fixing top cover,bushings and filling with oil | Tanking of core,into transformer tank | EA | Each Job | 1900 | 1919 | 2264.42
789 | 11.1.24 | SCSR-1101-024 | Loading of oil filter into lorry/dragging the filter and dragging to the lorry 3 Tonnes | Loading of oil filter into lorryIdraging | EA | Each Job | 500 | 505 | 595.9
790 | 11.1.25 | SCSR-1101-025 | Unloading of filter from lorry/unloading the filter and dragging the filter 3 tonnes | Unloading of filter from lorry 3 Tonne | EA | Each Job | 300 | 303 | 357.54
791 | 11.1.26 | SCSR-1101-026 | Filtration of PTRs at 33/11 KV SS including draining of old oil,replacement of gaskets,filling with new oil and filtering round the clock (Rs.906/- per day subject to max. of Rs.4600/- for all capacities | Filtration of PTRs at 33/11 KV SS incl | DAY | Per day | 900 | 909 | 1072.62
792 | 11.2 |  | Over Hauling of PTRs at Site / TRE Shed(SCSR1102)
793 | 11.2.1 | SCSR-1102-001 | Handling of fresh transformer oil barrels at TRE shed,for drum to drum filtration till satisfactory valves obtained | Handling of fresh T/F oil barrels at TRE | DR | Per barrel | 42 | 42.42 | 50.0556
794 | 11.2.2 | SCSR-1102-002 | Loading of fresh/removed transformer oil drum (after drum to drum filtration) in to lorry for transporting at site or to site or at TRE Shed | Loading of fresh/removed T/F oil drum int | DR | Per barrel | 53 | 53.53 | 63.1654
795 | 11.2.3 | SCSR-1102-003 | Un-loading of fresh/removed transformer oil barrels from lorry and stock them at TRE shed | Un-loading of fresh/remved T/F oil barrel | DR | Per barrel | 42 | 42.42 | 50.0556
796 | 11.2.4 | SCSR-1102-004 | Cleaning the core and winding of PTR and OLTC with fresh hot oil,replacing the damaged gaskets of OLTC,Radiator flanges,top cover and inspection covers and topped up with fresh transformer oil including draining of removed oil at TRE shed or site. | Cleaning the core and wdg of PTR & OLTC | EA | Each Job | 4500 | 4545 | 5363.1
797 | 11.2.5 | SCSR-1102-005 | Dismantling of HV,LV bushings,inspection covers of maintank and separation of OLTC from main body including OLTC connections arranging the OLTC connections of the replacing the OLTC damaged gaskets | Dismantling of HV,LV bushings,Insp | EA | Each Job | 3200 | 3232 | 3813.76
798 | 11.2.6 | SCSR-1102-006 | Bringing hot air blower near to the PTR and arranging hot air circulation in the PTR for 24 hours under observation. | Bringing hot air blower near to the PTR | EA | Each Job | 1800 | 1818 | 2145.24
799 | 11.2.7 | SCSR-1102-007 | Moment of 3F filter near to the PTR for re-circulation of transformer oil with 3F filter till to satisfactory values are obtained | Moment of 3F filter near to the PTR | EA | Each Job | 1200 | 1212 | 1430.16
800 | 11.2.8 | SCSR-1102-008 | Re-circulation of top upped filtered oil with 3F filter till to satisfactory valves are to be obtained under observation | Re-circulation of top upped filterd oil | EA | Each Job | 3000 | 3030 | 3575.4
801 | 11.2.9 | SCSR-1102-009 | Washing of PTR with water,caustic soda,detergent etc,throughly entire body and cleaning with dry cotton cloth including materials | Washing of PTR with water,caustic soda | EA | Each Job | 1200 | 1212 | 1430.16
802 | 11.3 |  | Painting of PTR at site / TRE Shed
803 | 11.3.1 | SCSR-1103-001 | Painting of 3.15MVA PTR at site / TRE Shed including cost of Paint,Material etc .,including Labour and Transport Complete item of work | Painting of 3.15MVA PTR at site/TRE shed | EA | Each | 10855 | 10963.55 | 12936.989
804 | 11.3.2 | SCSR-1103-002 | Painting of 5.0MVA PTR at site / TRE Shed including cost of Paint,Material etc .,including Labour and Transport Complete item of work | Painting of 5.0 MVA PTR at site/TRE shed | EA | Each | 12350 | 12473.5 | 14718.73
805 | 11.3.3 | SCSR-1103-003 | Painting of 8.0MVA PTR at site / TRE Shed including cost of Paint,Material etc .,including Labour and Transport Complete item of work | Painting of 8.0 MVA PTR at site/TRE shed | EA | Each | 13000 | 13130 | 15493.4
806 | 11.4 |  | Labour Charges for repairing of CT's
807 | 11.4.1 | SCSR-1104-001 | Prepairing of CT's at TRE shed / Site (each) (Opening of Top cover,removed oil,dismantling of metal parts and top up the oil) | Prepairing of CT's at TRE shed/Site | EA | Per Job | 800 | 808 | 953.44
808 | 11.4.2 | SCSR-1104-002 | Brazing for CT bush rods including threading (each) | Brazing for CT bush rods incl.threading | EA | Per Job | 290 | 292.9 | 345.622
809 | 11.5 |  | Rates for lifting of Core and winding Assembling of Power Transformer
810 | 11.5.1 | SCSR-1105-001 | Draining of Oil from PTR | Draining of Oil from PTR | EA | Per Job | 800 | 808 | 953.44
811 | 11.5.2 | SCSR-1105-002 | Removing the top cover and HV/LV bushings | Remove PTR top cover and HV/LV bushings | EA | Per Job | 830 | 838.3 | 989.194
812 | 11.5.3 | SCSR-1105-003 | Removing of tap connections (OLTC) | Remove PTR tap connections (OLTC) | EA | Per Job | 855 | 863.55 | 1018.989
813 | 11.5.4 | SCSR-1105-004 | Lifting of Core & Winding assembly | Lifting of Core& Winding assembly of PTR | EA | Per Job | 2900 | 2929 | 3456.22
814 | 11.5.5 | SCSR-1105-005 | Re-fixing of core & winding assembly in the PTR body | Re-fixing of core&wdg asembly inthe PTR | EA | Per Job | 2300 | 2323 | 2741.14
815 | 11.5.6 | SCSR-1105-006 | Giving connections to OLTC | Giving connections to OLTC of PTR | EA | Per Job | 900 | 909 | 1072.62
816 | 11.5.7 | SCSR-1105-007 | Fixing of Top Cover with HV/LV Bushings and Bush rods duly providing gaskets | Fixing of PTR Top Cover with HV/LV Bush | EA | Per Job | 1250 | 1262.5 | 1489.75
817 | 11.5.8 | SCSR-1105-008 | Replacement of Radiator Gaskets including material | Replacement of Radiator Gaskets of PTR | LS | LS | 1650 | 1666.5 | 1966.47
818 | 11.5.9 | SCSR-1105-009 | Removing top cover and OLTC connections | Removing PTR top cover & OLTC conections | EA | Each | 3354 | 3387.54 | 3997.2972
819 | 11.5.10 | SCSR-1105-010 | Replacing OLTC Gaskets & fix connections | Replacing PTR OLTC Gskts & fix conection | EA | Each | 3000 | 3030 | 3575.4
820 | 11.5.11 | SCSR-1105-011 | Replacement of PTR Bushing Gaskets incl materal | Replacement of PTR Bushing Gaskets incl | LS | LS | 1200 | 1212 | 1430.16
821 | 11.5.12 | SCSR-1105-012 | Filteration of used oil to improve BDV (LT) | Filteration of used oil to improve BDV | L | litre | 3.5 | 3.535 | 4.1713
822 | 11.5.13 | SCSR-1105-013 | Removing and making the jumpers | Removing and making the jumpers at PTR | EA | Each | 75 | 75.75 | 89.385
| 11.5.14 | SCSR-1105-014 | Dismantling of accessories like conservator, vent pipe, radiators, etc, disconnecting the windings from bushings and opening of top cover, lifting the core and winding from the tank, unwinding of HV and LV coils for 1.5/1.6 MVA | RC-Dismtl PTR Core&Unwdg coils1.5/1.6MVA | LS | LS | 4100 | 4141 | 4886.38
| 11.5.15 | SCSR-1105-015 | Dismantling of accessories like conservator, vent pipe, radiators, etc, disconnecting the windings from bushings and opening of top cover, lifting the core and winding from the tank, unwinding of HV and LV coils for3/3.15 MVA | RC-Dismtl PTR Core&Unwdg coils 3/3.15MVA | LS | LS | 6500 | 6565 | 7746.7
| 11.5.16 | SCSR-1105-016 | Dismantling of accessories like conservator, vent pipe, radiators, etc, disconnecting the windings from bushings and opening of top cover, lifting the core and winding from the tank, unwinding of HV and LV coils for 5 MVA | RC-Dismtl PTR Core&Unwdg coils 5.0MVA | LS | LS | 6500 | 6565 | 7746.7
| 11.5.17 | SCSR-1105-017 | Dismantling of accessories like conservator, vent pipe, radiators, etc, disconnecting the windings from bushings and opening of top cover, lifting the core and winding from the tank, unwinding of HV and LV coils for 8 MVA | RC-Dismtl PTR Core&Unwdg coils 8.0MVA | LS | LS | 6500 | 6565 | 7746.7
| 11.5.18 | SCSR-1105-018 | Providing of new insulated copper winding in place of Damaged winding- HV | RC-Labour charges - winding of HV coils | KG | KG | 95 | 95.95 | 113.221
| 11.5.19 | SCSR-1105-019 | Providing of new insulated copper winding in place of Damaged winding - LV | RC-Labour charges - winding of LV coils | KG | KG | 95 | 95.95 | 113.221
| 11.5.20 | SCSR-1105-020 | Providing re-insulation to other coils in the sick transformer unit - HV | RC-Providing Re-Insulation to HV coils | KG | KG | 79 | 79.79 | 94.1522
| 11.5.21 | SCSR-1105-021 | Providing re-insulation to other coils in the sick transformer unit - LV | RC-Providing Re-Insulation to LV coils | KG | KG | 79 | 79.79 | 94.1522
| 11.5.22 | SCSR-1105-022 | Reassembling the core and winding, drying out the moisture from core and windings in vacuum chamber till steady IR values are attained as per the Clause 3.14.7 of specification and replacing all synthetic rubber bonded cork gaskets with RC70C, Teflon washers, rubberized oil seals. Modification/ rectification of the tank for housing the bushings, C.T. terminals for winding temperature. Rediator repairs including rectification of leaks, rectification/ replacement of threading of bolts & nuts. Any other modification found necessary by APNPDCL. Pre-painting of inside tank with hot oil resisting and acid proof epoxy paint, painting outside with primer and two coats of synthetic enamel paint as specified in clause 3.7. Conducting all tests as per IS 2026 and functional tests as specified in Clause 3.13 of specification for One limb in 1.5/1.6 MVA | RC-Reassembly Core&Wdg-1 limb 1.5/1.6MVA | LS | LS | 17000 | 17170 | 20260.6
| 11.5.23 | SCSR-1105-023 | Reassembling the core and winding, drying out the moisture from core and windings in vacuum chamber till steady IR values are attained as per the Clause 3.14.7 of specification and replacing all synthetic rubber bonded cork gaskets with RC70C, Teflon washers, rubberized oil seals. Modification/ rectification of the tank for housing the bushings, C.T. terminals for winding temperature. Rediator repairs including rectification of leaks, rectification/ replacement of threading of bolts & nuts. Any other modification found necessary by APNPDCL. Pre-painting of inside tank with hot oil resisting and acid proof epoxy paint, painting outside with primer and two coats of synthetic enamel paint as specified in clause 3.7. Conducting all tests as per IS 2026 and functional tests as specified in Clause 3.13 of specification for two limbs in 1.5/1.6 MVA | RC-Reassembly Core&Wdg-2 limb 1.5/1.6MVA | LS | LS | 22000 | 22220 | 26219.6
| 11.5.24 | SCSR-1105-024 | Reassembling the core and winding, drying out the moisture from core and windings in vacuum chamber till steady IR values are attained as per the Clause 3.14.7 of specification and replacing all synthetic rubber bonded cork gaskets with RC70C, Teflon washers, rubberized oil seals. Modification/ rectification of the tank for housing the bushings, C.T. terminals for winding temperature. Rediator repairs including rectification of leaks, rectification/ replacement of threading of bolts & nuts. Any other modification found necessary by APNPDCL. Pre-painting of inside tank with hot oil resisting and acid proof epoxy paint, painting outside with primer and two coats of synthetic enamel paint as specified in clause 3.7. Conducting all tests as per IS 2026 and functional tests as specified in Clause 3.13 of specification for three limbs in 1.5/1.6 MVA | RC-Reassembly Core&Wdg-3 limb 1.5/1.6MVA | LS | LS | 23000 | 23230 | 27411.4
| 11.5.25 | SCSR-1105-025 | Reassembling the core and winding, drying out the moisture from core and windings in vacuum chamber till steady IR values are attained as per the Clause 3.14.7 of specification and replacing all synthetic rubber bonded cork gaskets with RC70C, Teflon washers, rubberized oil seals. Modification/ rectification of the tank for housing the bushings, C.T. terminals for winding temperature. Rediator repairs including rectification of leaks, rectification/ replacement of threading of bolts & nuts. Any other modification found necessary by APNPDCL. Pre-painting of inside tank with hot oil resisting and acid proof epoxy paint, painting outside with primer and two coats of synthetic enamel paint as specified in clause 3.7. Conducting all tests as per IS 2026 and functional tests as specified in Clause 3.13 of specification for One limb in 3/3.15 MVA | RC-Reassembly Core&Wdg-1 limb 3/3.15MVA | LS | LS | 38000 | 38380 | 45288.4
| 11.5.26 | SCSR-1105-026 | Reassembling the core and winding, drying out the moisture from core and windings in vacuum chamber till steady IR values are attained as per the Clause 3.14.7 of specification and replacing all synthetic rubber bonded cork gaskets with RC70C, Teflon washers, rubberized oil seals. Modification/ rectification of the tank for housing the bushings, C.T. terminals for winding temperature. Rediator repairs including rectification of leaks, rectification/ replacement of threading of bolts & nuts. Any other modification found necessary by APNPDCL. Pre-painting of inside tank with hot oil resisting and acid proof epoxy paint, painting outside with primer and two coats of synthetic enamel paint as specified in clause 3.7. Conducting all tests as per IS 2026 and functional tests as specified in Clause 3.13 of specification for two limbs in 3/3.15 MVA | RC-Reassembly Core&Wdg-2 limb 3/3.15MVA | LS | LS | 44700 | 45147 | 53273.46
| 11.5.27 | SCSR-1105-027 | Reassembling the core and winding, drying out the moisture from core and windings in vacuum chamber till steady IR values are attained as per the Clause 3.14.7 of specification and replacing all synthetic rubber bonded cork gaskets with RC70C, Teflon washers, rubberized oil seals. Modification/ rectification of the tank for housing the bushings, C.T. terminals for winding temperature. Rediator repairs including rectification of leaks, rectification/ replacement of threading of bolts & nuts. Any other modification found necessary by APNPDCL. Pre-painting of inside tank with hot oil resisting and acid proof epoxy paint, painting outside with primer and two coats of synthetic enamel paint as specified in clause 3.7. Conducting all tests as per IS 2026 and functional tests as specified in Clause 3.13 of specification for three limbs in 3/3.15 MVA | RC-Reassembly Core&Wdg-3 limb 3/3.15MVA | LS | LS | 47300 | 47773 | 56372.14
| 11.5.28 | SCSR-1105-028 | Reassembling the core and winding, drying out the moisture from core and windings in vacuum chamber till steady IR values are attained as per the Clause 3.14.7 of specification and replacing all synthetic rubber bonded cork gaskets with RC70C, Teflon washers, rubberized oil seals. Modification/ rectification of the tank for housing the bushings, C.T. terminals for winding temperature. Rediator repairs including rectification of leaks, rectification/ replacement of threading of bolts & nuts. Any other modification found necessary by APNPDCL. Pre-painting of inside tank with hot oil resisting and acid proof epoxy paint, painting outside with primer and two coats of synthetic enamel paint as specified in clause 3.7. Conducting all tests as per IS 2026 and functional tests as specified in Clause 3.13 of specification for One limb in 5.0 MVA | RC-Reassembly Core&Wdg-1 limb 5.0MVA | LS | LS | 44700 | 45147 | 53273.46
| 11.5.29 | SCSR-1105-029 | Reassembling the core and winding, drying out the moisture from core and windings in vacuum chamber till steady IR values are attained as per the Clause 3.14.7 of specification and replacing all synthetic rubber bonded cork gaskets with RC70C, Teflon washers, rubberized oil seals. Modification/ rectification of the tank for housing the bushings, C.T. terminals for winding temperature. Rediator repairs including rectification of leaks, rectification/ replacement of threading of bolts & nuts. Any other modification found necessary by APNPDCL. Pre-painting of inside tank with hot oil resisting and acid proof epoxy paint, painting outside with primer and two coats of synthetic enamel paint as specified in clause 3.7. Conducting all tests as per IS 2026 and functional tests as specified in Clause 3.13 of specification for two limbs in 5.0 MVA | RC-Reassembly Core&Wdg-2 limb 5.0MVA | LS | LS | 59300 | 59893 | 70673.74
| 11.5.30 | SCSR-1105-030 | Reassembling the core and winding, drying out the moisture from core and windings in vacuum chamber till steady IR values are attained as per the Clause 3.14.7 of specification and replacing all synthetic rubber bonded cork gaskets with RC70C, Teflon washers, rubberized oil seals. Modification/ rectification of the tank for housing the bushings, C.T. terminals for winding temperature. Rediator repairs including rectification of leaks, rectification/ replacement of threading of bolts & nuts. Any other modification found necessary by APNPDCL. Pre-painting of inside tank with hot oil resisting and acid proof epoxy paint, painting outside with primer and two coats of synthetic enamel paint as specified in clause 3.7. Conducting all tests as per IS 2026 and functional tests as specified in Clause 3.13 of specification for three limbs in 5.0 MVA | RC-Reassembly Core&Wdg-3 limb 5.0MVA | LS | LS | 71200 | 71912 | 84856.16
| 11.5.31 | SCSR-1105-031 | Reassembling the core and winding, drying out the moisture from core and windings in vacuum chamber till steady IR values are attained as per the Clause 3.14.7 of specification and replacing all synthetic rubber bonded cork gaskets with RC70C, Teflon washers, rubberized oil seals. Modification/ rectification of the tank for housing the bushings, C.T. terminals for winding temperature. Rediator repairs including rectification of leaks, rectification/ replacement of threading of bolts & nuts. Any other modification found necessary by APNPDCL. Pre-painting of inside tank with hot oil resisting and acid proof epoxy paint, painting outside with primer and two coats of synthetic enamel paint as specified in clause 3.7. Conducting all tests as per IS 2026 and functional tests as specified in Clause 3.13 of specification for One limb in 8.0 MVA | RC-Reassembly Core&Wdg-1 limb 8.0MVA | LS | LS | 61700 | 62317 | 73534.06
| 11.5.32 | SCSR-1105-032 | Reassembling the core and winding, drying out the moisture from core and windings in vacuum chamber till steady IR values are attained as per the Clause 3.14.7 of specification and replacing all synthetic rubber bonded cork gaskets with RC70C, Teflon washers, rubberized oil seals. Modification/ rectification of the tank for housing the bushings, C.T. terminals for winding temperature. Rediator repairs including rectification of leaks, rectification/ replacement of threading of bolts & nuts. Any other modification found necessary by APNPDCL. Pre-painting of inside tank with hot oil resisting and acid proof epoxy paint, painting outside with primer and two coats of synthetic enamel paint as specified in clause 3.7. Conducting all tests as per IS 2026 and functional tests as specified in Clause 3.13 of specification for two limbs in 8.0 MVA | RC-Reassembly Core&Wdg-2 limb 8.0MVA | LS | LS | 73700 | 74437 | 87835.66
| 11.5.33 | SCSR-1105-033 | Reassembling the core and winding, drying out the moisture from core and windings in vacuum chamber till steady IR values are attained as per the Clause 3.14.7 of specification and replacing all synthetic rubber bonded cork gaskets with RC70C, Teflon washers, rubberized oil seals. Modification/ rectification of the tank for housing the bushings, C.T. terminals for winding temperature. Rediator repairs including rectification of leaks, rectification/ replacement of threading of bolts & nuts. Any other modification found necessary by APNPDCL. Pre-painting of inside tank with hot oil resisting and acid proof epoxy paint, painting outside with primer and two coats of synthetic enamel paint as specified in clause 3.7. Conducting all tests as per IS 2026 and functional tests as specified in Clause 3.13 of specification for three limbs in 8.0 MVA | RC-Reassembly Core&Wdg-3 limb 8.0MVA | LS | LS | 85700 | 86557 | 102137.26
| 11.5.34 | SCSR-1105-034 | Filtration of new oil and filling. | RC-Filtration of new oil and filling. | L | litre | 2.45 | 2.4745 | 2.9199
| 11.5.35 | SCSR-1105-035 | Filtration of old oil and filling. | RC-Filtration of old oil and filling. | L | litre | 3.1 | 3.131 | 3.6946
| 11.5.36 | SCSR-1105-036 | Overhauling of OLTC complete for 1.5/1.6 MVA | RC-Overhauling of OLTC (1.5/1.6 MVA) | LS | LS | 6000 | 6060 | 7150.8
| 11.5.37 | SCSR-1105-037 | Overhauling of OLTC complete for 3.0/3.15 MVA | RC-Overhauling of OLTC (3.0/3.15 MVA) | LS | LS | 6800 | 6868 | 8104.24
| 11.5.38 | SCSR-1105-038 | Overhauling of OLTC complete for 5.0 MVA | RC-Overhauling of OLTC (5.0 MVA) | LS | LS | 7200 | 7272 | 8580.96
| 11.5.39 | SCSR-1105-039 | Overhauling of OLTC complete for 8.0 MVA | RC-Overhauling of OLTC (8.0 MVA) | LS | LS | 7200 | 7272 | 8580.96
Deleted | 11.5.40 | SCSR-1105-040 | Supply and replacement of spares of OLTC for OLG/Easun/ IMP/CTR/ Crompton for 1.5/1.6 MVA | RC-Sup&Repl.of spares - OLTC 1.5/1.6MVA | LS | LS | 20000 | 20200 | 23836
Deleted | 11.5.41 | SCSR-1105-041 | Supply and replacement of spares of OLTC for OLG/Easun/ IMP/CTR/ Crompton for 3.0/3.15 MVA | RC-Sup&Repl.of spares - OLTC 3.0/3.15MVA | LS | LS | 34000 | 34340 | 40521.2
Deleted | 11.5.42 | SCSR-1105-042 | Supply and replacement of spares of OLTC for OLG/Easun/ IMP/CTR/ Crompton for5.0 MVA | RC-Sup&Repl.of spares - OLTC 5.0MVA | LS | LS | 43690 | 44126.9 | 52069.742
Deleted | 11.5.43 | SCSR-1105-043 | Supply and replacement of spares of OLTC for OLG/Easun/ IMP/CTR/ Crompton for8.0 MVA | RC-Sup&Repl.of spares - OLTC 5.0MVA | LS | LS | 52730 | 53257.3 | 62843.614
| 11.5.44 | SCSR-1105-044 | Modification of top cover to Provide PRV | RC-Modification top cover to provide PRV | LS | LS | 4614.86 | 4661.0086 | 5499.9901
| 11.5.45 | SCSR-1105-045 | Overhauling of PTR including dismantling of accessories like conservator, vent pipe, radiators, etc., disconnecting the windings from bushings and opening of top cover, lifting the core and winding from the tank, unwinding of HV and LV coils at repairing center in front of authorized representative of APNPDCL for further inspection for each MVA rating. Reassembling the core and winding, drying out the moisture from core and windings in vacuum chamber till steady IR values are attained as per the Clause 3.14.7 of specification and replacing all synthetic rubber bonded cork gaskets with RC70C, Teflon washers, rubberized oil seals. Modification/rectification of the tank for housing the bushings, C.T. terminals for winding temperature. Rediator repairs including rectification of leaks, rectification/replacement of threading of bolts & nuts. Any other modification found necessary by APNPDCL. Pre-painting of inside tank with hot oil resisting and acid proof epoxy paint, painting outside with primer and two coats of synthetic enamel paint as specified in clause 3.7.Conducting all tests as per IS 2026 and functional tests as specified in Clause 3.13 of specification. As per PTR Rate contract, overhauling of PTR including dismantling of accessories for 1.5/1.6 MVA | RC-OH PTR & Dismtl accessories1.5/1.6MVA | LS | LS | 20000 | 20200 | 23836
| 11.5.46 | SCSR-1105-046 | Overhauling of PTR including dismantling of accessories like conservator, vent pipe, radiators, etc., disconnecting the windings from bushings and opening of top cover, lifting the core and winding from the tank, unwinding of HV and LV coils at repairing center in front of authorized representative of APNPDCL for further inspection for each MVA rating. Reassembling the core and winding, drying out the moisture from core and windings in vacuum chamber till steady IR values are attained as per the Clause 3.14.7 of specification and replacing all synthetic rubber bonded cork gaskets with RC70C, Teflon washers, rubberized oil seals. Modification/rectification of the tank for housing the bushings, C.T. terminals for winding temperature. Rediator repairs including rectification of leaks, rectification/replacement of threading of bolts & nuts. Any other modification found necessary by APNPDCL. Pre-painting of inside tank with hot oil resisting and acid proof epoxy paint, painting outside with primer and two coats of synthetic enamel paint as specified in clause 3.7.Conducting all tests as per IS 2026 and functional tests as specified in Clause 3.13 of specification. As per PTR Rate contract, overhauling of PTR including dismantling of accessories for 3.0/3.15 MVA | RC-OH PTR & Dismtl accesories3.0/3.15MVA | LS | LS | 34000 | 34340 | 40521.2
| 11.5.47 | SCSR-1105-047 | Overhauling of PTR including dismantling of accessories like conservator, vent pipe, radiators, etc., disconnecting the windings from bushings and opening of top cover, lifting the core and winding from the tank, unwinding of HV and LV coils at repairing center in front of authorized representative of APNPDCL for further inspection for each MVA rating. Reassembling the core and winding, drying out the moisture from core and windings in vacuum chamber till steady IR values are attained as per the Clause 3.14.7 of specification and replacing all synthetic rubber bonded cork gaskets with RC70C, Teflon washers, rubberized oil seals. Modification/rectification of the tank for housing the bushings, C.T. terminals for winding temperature. Rediator repairs including rectification of leaks, rectification/replacement of threading of bolts & nuts. Any other modification found necessary by APNPDCL. Pre-painting of inside tank with hot oil resisting and acid proof epoxy paint, painting outside with primer and two coats of synthetic enamel paint as specified in clause 3.7.Conducting all tests as per IS 2026 and functional tests as specified in Clause 3.13 of specification. As per PTR Rate contract, overhauling of PTR including dismantling of accessories for 5.0 MVA | RC-OH PTR & Dismtl accessories 5.0MVA | LS | LS | 43690 | 44126.9 | 52069.742
| 11.5.48 | SCSR-1105-048 | Overhauling of PTR including dismantling of accessories like conservator, vent pipe, radiators, etc., disconnecting the windings from bushings and opening of top cover, lifting the core and winding from the tank, unwinding of HV and LV coils at repairing center in front of authorized representative of APNPDCL for further inspection for each MVA rating. Reassembling the core and winding, drying out the moisture from core and windings in vacuum chamber till steady IR values are attained as per the Clause 3.14.7 of specification and replacing all synthetic rubber bonded cork gaskets with RC70C, Teflon washers, rubberized oil seals. Modification/rectification of the tank for housing the bushings, C.T. terminals for winding temperature. Rediator repairs including rectification of leaks, rectification/replacement of threading of bolts & nuts. Any other modification found necessary by APNPDCL. Pre-painting of inside tank with hot oil resisting and acid proof epoxy paint, painting outside with primer and two coats of synthetic enamel paint as specified in clause 3.7.Conducting all tests as per IS 2026 and functional tests as specified in Clause 3.13 of specification. As per PTR Rate contract, overhauling of PTR including dismantling of accessories for 8.0 MVA | RC-OH PTR & Dismtl accessories 8.0MVA | LS | LS | 52730 | 53257.3 | 62843.614
823 | 11.6 |  | Engaging of 1No. 14MT Crane for overhauling works of Power Transformer. If work done by Department staff only (with out Private labourer)
824 | 11.6.1 | SCSR-1106-001 | Engaging of 1No. 14MT Crane to arrest oil leakages for warnout gaskets of PTR main tank top cover and other repairs of 3.15/5.0/8.0MVA PTR - Upto 20KMs and upto 6Hrs | Engg Crane for PTR OH wrk-Upto 20Km&6hrs | EA | Each Job | 9700 | 9797 | 11560.46
825 | 11.6.2 | SCSR-1106-002 | Engaging of 1No. 14MT Crane to arrest oil leakages for warnout gaskets of PTR main tank top cover and other repairs of 3.15/5.0/8.0MVA PTR - 20 to 50KMs and upto 6Hrs | Engg Crane for PTR OH wrk-20 to50Km&6hrs | EA | Each Job | 11500 | 11615 | 13705.7
826 | 11.6.3 | SCSR-1106-003 | Engaging of 1No. 14MT Crane to arrest oil leakages for warnout gaskets of PTR main tank top cover and other repairs of 3.15/5.0/8.0MVA PTR - 50 to 80Kms and upto 6Hrs | Engg Crane for PTR OH wrk-50 to80Km&6hrs | EA | Each Job | 13500 | 13635 | 16089.3
827 | 11.6.4 | SCSR-1106-004 | Engaging of 1No. 14MT Crane to arrest oil leakages for warnout gaskets of PTR main tank top cover and other repairs of 3.15/5.0/8.0MVA PTR - Above 80Kms and upto 6Hrs | Engg Crane for PTR OH wrk-abv 80Km&6hrs | EA | Each Job | 15500 | 15655 | 18472.9
828 | 11.6.5 | SCSR-1106-005 | Engaging of 1No. 14MT Crane to arrest oil leakages for warnout gaskets of PTR main tank top cover and other repairs of 3.15/5.0/8.0MVA PTR - Upto 20KMs more than 6Hrs | Engg Crane for PTR OH wrk-Upto 20Km>6hrs | EA | Each Job | 13520 | 13655.2 | 16113.136
829 | 11.6.6 | SCSR-1106-006 | Engaging of 1No. 14MT Crane to arrest oil leakages for warnout gaskets of PTR main tank top cover and other repairs of 3.15/5.0/8.0MVA PTR - 20 to 50KMs more than 6Hrs. | Engg Crane for PTR OH wrk-20 to50Km>6hrs | EA | Each Job | 15520 | 15675.2 | 18496.736
830 | 11.6.7 | SCSR-1106-007 | Engaging of 1No. 14MT Crane to arrest oil leakages for warnout gaskets of PTR main tank top cover and other repairs of 3.15/5.0/8.0MVA PTR - 50 to 80Kms more than 6Hrs | Engg Crane for PTR OH wrk-50 to80Km>6hrs | EA | Each Job | 18030 | 18210.3 | 21488.154
831 | 11.6.8 | SCSR-1106-008 | Engaging of 1No. 14MT Crane to arrest oil leakages for warnout gaskets of PTR main tank top cover and other repairs of 3.15/5.0/8.0MVA PTR - Above 80Kms more than 6Hrs | Engg Crane for PTR OH wrk-abv 80Km>6hrs | EA | Each Job | 20030 | 20230.3 | 23871.754
832 | 11.7 |  | Movement of Power Transformers with cranes and erection work done by Department staff only (with out Private labourer)
833 | 11.7.1 | SCSR-1107-001 | Erection or Removing of PTR and loading into Lorry of 3.15MVA PTR by utilising 1 No. 14MT Crane - Upto 20KMs | Ere/Remove 3.15MVA PTR byCrane-Upto 20Km | EA | Each Job | 13000 | 13130 | 15493.4
834 | 11.7.2 | SCSR-1107-002 | Erection or Removing of PTR and loading into Lorry of 3.15MVA PTR by utilising 1 No. 14MT Crane - 20 to 50KMs | Ere/Remove 3.15MVA PTR byCrane-20 to50Km | EA | Each Job | 15000 | 15150 | 17877
835 | 11.7.3 | SCSR-1107-003 | Erection or Removing of PTR and loading into Lorry of 3.15MVA PTR by utilising 1 No. 14MT Crane - 50 to 80KMs | Ere/Remove 3.15MVA PTR byCrane-50 to80Km | EA | Each Job | 17500 | 17675 | 20856.5
836 | 11.7.4 | SCSR-1107-004 | Erection or Removing of PTR and loading into Lorry of 3.15MVA PTR by utilising 1 No. 14MT Crane - Above 80KMs | Ere/Remove 3.15MVA PTR by Crane-abv 80Km | EA | Each Job | 19000 | 19190 | 22644.2
837 | 11.7.5 | SCSR-1107-005 | Erection or Removing of PTR and loading into Lorry of 5.0/8.0MVA PTR by utilising 2 Nos. (12MT/ 14MT) Cranes - Upto 20KMs | Ere/Rem 5.0/8.0MVA PTR by Crane-upto20Km | EA | Each Job | 19500 | 19695 | 23240.1
838 | 11.7.6 | SCSR-1107-006 | Erection or Removing of PTR and loading into Lorry of 5.0/8.0MVA PTR by utilising 2 Nos. (12MT/ 14MT) Cranes - 20 to 50KMs | Ere/Rem 5.0/8.0MVA PTR by Crane-20to50Km | EA | Each Job | 23500 | 23735 | 28007.3
839 | 11.7.7 | SCSR-1107-007 | Erection or Removing of PTR and loading into Lorry of 5.0/8.0MVA PTR by utilising 2 Nos. (12MT/ 14MT) Cranes - 50 to 80KMs | Ere/Rem 5.0/8.0MVA PTR by Crane-50to80Km | EA | Each Job | 27500 | 27775 | 32774.5
840 | 11.7.8 | SCSR-1107-008 | Erection or Removing of PTR and loading into Lorry of 5.0/8.0MVA PTR by utilising 2 Nos. (12MT/ 14MT) Cranes - Above 80KMs | Ere/Rem 5.0/8.0MVA PTR by Crane-abv 80Km | EA | Each Job | 31500 | 31815 | 37541.7
841 | 11.7.9 | SCSR-1107-009 | Enhancement of 3.15 to 5.0MVA or 5.0 to 8.0MVA PTR i.e. loading of higher capacity & unloading of lower capacity / replacement of failed PTR i.e.,dismantling of failed PTR and erection of new PTR - Upto 20KMs | Enhancement of PTR Capacity -Upto 20KM | EA | Each Job | 29500 | 29795 | 35158.1
842 | 11.7.10 | SCSR-1107-010 | Enhancement of 3.15 to 5.0MVA or 5.0 to 8.0MVA PTR i.e. loading of higher capacity & unloading of lower capacity / replacement of failed PTR i.e.,dismantling of failed PTR and erection of new PTR - 20 to 50KMs | Enhancement of PTR Capacity -20 to50KM | EA | Each Job | 33500 | 33835 | 39925.3
843 | 11.7.11 | SCSR-1107-011 | Enhancement of 3.15 to 5.0MVA or 5.0 to 8.0MVA PTR i.e. loading of higher capacity & unloading of lower capacity / replacement of failed PTR i.e.,dismantling of failed PTR and erection of new PTR - 50 to 80KMs | Enhancement of PTR Capacity -50 to80KM | EA | Each Job | 37500 | 37875 | 44692.5
844 | 11.7.12 | SCSR-1107-012 | Enhancement of 3.15 to 5.0MVA or 5.0 to 8.0MVA PTR i.e. loading of higher capacity & unloading of lower capacity / replacement of failed PTR i.e.,dismantling of failed PTR and erection of new PTR - Above 80KMs | Enhancement of PTR Capacity -abv 80KM | EA | Each Job | 41500 | 41915 | 49459.7
845 | 11.8 |  | Labour charges for Erection of New PTR/Dismantle of old PTR , where department staff is not available for carrying of works
846 | 11.8.1 | SCSR-1108-001 | Labour charges for Erection /Removing of PTR for loading or un-loading by using crane ( excluding the crane hire charges) | Labour charges for Ere/Rem of PTR | EA | For 1 PTR complete Job | 7165 | 7236.65 | 8539.247
847 | 11.8.2 | SCSR-1108-002 | Labour charges for enhancement of 3.15 to 5.0MVA or 5.0 to 8.0MVA PTR i.e. loading of higher capacity & unloading of lower capacity / replacement of failed PTR i.e.,dismantling of failed PTR and erection of new PTR for loading or un-loading by using crane ( excluding the crane hire charges) | Labour charges for enhancement ofPTR Cap | EA | For 2 PTR complete Job | 11490 | 11604.9 | 13693.782
848 | 11.9 | SCSR-1109-001 | Testing of Power Transformer | Testing of Power Transformer | EA | EA | 4000 | 4040 | 4767.2
849 | 12. PROTECTION WORKS
850 | 12.1.1 | SCSR-1201-001 | Supply Release Link shaft with Links | Supply Release Link shaft with Links | EA | EA | 1650 | 1666.5 | 1966.47
851 | 12.1.2 | SCSR-1201-002 | Fixing of Release Link shaft with Links | Fixing of Release Link shaft with Links | EA | EA | 1762 | 1779.62 | 2099.9516
852 | 12.1.3 | SCSR-1201-003 | Replacement of pawl with shaft assembly | Replacement of pawl with shaft assembly | EA | EA | 1531 | 1546.31 | 1824.6458
853 | 12.1.4 | SCSR-1201-004 | Pinion Shaft replacement. | Pinion Shaft replacement. | EA | EA | 1265 | 1277.65 | 1507.627
854 | 12.1.5 | SCSR-1201-005 | Supply of Drive Link | Supply of Drive Link | EA | EA | 532 | 537.32 | 634.0376
855 | 12.1.6 | SCSR-1201-006 | Replacement of trip latch links | Replacement of trip latch links | EA | EA | 1331 | 1344.31 | 1586.2858
856 | 12.1.7 | SCSR-1201-007 | Supply of trip latch assembly (CGL/SC/stelmec) | Supply of trip latch asembly(CGL/SC/stel | EA | EA | 4200 | 4242 | 5005.56
857 | 12.1.8 | SCSR-1201-008 | Supply of 33KV CGL Make Trip Latch | Supply of 33KV CGL Make Trip Latch | EA | EA | 5000 | 5050 | 5959
858 | 12.1.9 | SCSR-1201-009 | Fixing of trip latch assembly (CGL/SC/stelmec) | Fixing of trip latch asembly(CGL/SC/stel | EA | EA | 315 | 318.15 | 375.417
859 | 12.1.10 | SCSR-1201-010 | Supply of trip latch assembly (SIEMENS) | Supply of trip latch assembly (SIEMENS) | EA | EA | 6000 | 6060 | 7150.8
860 | 12.1.11 | SCSR-1201-011 | Fixing of trip latch assembly (SIEMENS) | Fixing of trip latch assembly (SIEMENS) | EA | EA | 525 | 530.25 | 625.695
861 | 12.1.12 | SCSR-1201-012 | Supply of charging pawls(S&S,Alstom) | Supply of charging pawls(S&S,Alstom) | EA | EA | 1265 | 1277.65 | 1507.627
862 | 12.1.13 | SCSR-1201-013 | Fixing of charging pawls(S&S,Alstom) | Fixing of charging pawls(S&S,Alstom) | EA | EA | 1265 | 1277.65 | 1507.627
863 | 12.1.14 | SCSR-1201-014 | Removal of mechanism,fixing & alignment of breaker | Remove mechanism,fix & align of breaker | EA | EA | 4659 | 4705.59 | 5552.5962
864 | 12.1.15 | SCSR-1201-015 | Supply of epoxy bus supprt including Aluminium bus for LT AC Pannel | Sup of epoxy bus supprt incl Al bus | EA | EA | 880 | 888.8 | 1048.784
865 | 12.1.16 | SCSR-1201-016 | Fixing of epoxy bus supprt including Aluminium bus for LT AC Pannel | Fixing of epoxy bus supprt incl Al bus | EA | EA | 688 | 694.88 | 819.9584
866 | 12.1.17 | SCSR-1201-017 | Supply of 33KV pole assembly BHEL | Supply of 33KV pole assembly BHEL | EA | EA | 61779.66 | 62397.4566 | 73628.9988
867 | 12.1.18 | SCSR-1201-018 | Supply of pole Assembly 11KV | Supply of pole Assembly 11KV | EA | EA | 32118.64 | 32439.8264 | 38278.9952
868 | 12.1.19 | SCSR-1201-019 | Removal of 11KV pole assembly & fixing | Removal of 11 KV pole assembly & fixing | EA | EA | 4400 | 4444 | 5243.92
869 | 12.1.20 | SCSR-1201-020 | Supply of pole Assembly 33KV CGL | Supply of pole Assembly 33KV CGL | EA | EA | 55005 | 55555.05 | 65554.959
870 | 12.1.21 | SCSR-1201-021 | Supply of pole Assembly 33KV (ABB Make) | Supply of pole Assembly 33KV (ABB Make) | EA | EA | 85000 | 85850 | 101303
871 | 12.1.22 | SCSR-1201-022 | Removal of 33KV pole assembly & fixing | Removal of 33KV pole assembly & fixing | EA | EA | 4900 | 4949 | 5839.82
872 | 12.1.23 | SMR-1201-023 | Supply and Fixing of 0-260VAC,16A,1 pole MCB make L&T | Sup & Fixing of 0-260VAC,16A,1 pole MCB | EA | EA | 280 | 282.8 | 333.704
873 | 12.1.24 | SCSR-1201-024 | Supply 10A 4 pole 10KA MCB of reputed make L&T | Sup 10A 4 p 10KA MCB of reputed make L&T | EA | EA | 1400 | 1414 | 1668.52
874 | 12.1.25 | SCSR-1201-025 | Fixing of 10A MCB (4 Pole) 10KA | Fixing of 10A MCB (4 Pole) 10KA | EA | EA | 221 | 223.21 | 263.3878
875 | 12.1.26 | SCSR-1201-026 | Supply 3 Pole MCB for outgoing DB 63A | Supply 3 Pole MCB for outgoing DB 63A | EA | EA | 600 | 606 | 715.08
876 | 12.1.27 | SCSR-1201-027 | Fixing of 3 Pole MCB for outgoing DB 63A | Fixing of 3 Pole MCB for outgoing DB 63A | EA | EA | 221 | 223.21 | 263.3878
877 | 12.1.28 | SCSR-1201-028 | Supply 100A 3Pole MCCB(10KA) mke:ABB/L&T/Havels | Sup100A 3P MCCB(10KA) mke:ABB/L&T/Havels | EA | EA | 4000 | 4040 | 4767.2
878 | 12.1.29 | SCSR-1201-029 | Fixing of 100A 3Pole MCCB(10KA) mke:ABB/L&T/Havel | Fixing100A 3PMCCB(10KA)mke:ABB/L&T/Havel | EA | EA | 315 | 318.15 | 375.417
879 | 12.1.30 | SCSR-1201-030 | Supply 3-Ph 3Pole 32A MCCB(10KA)make:ABB/L&T/Hav | Sup 3Ph3P 32A MCCB(10KA)make:ABB/L&T/Hav | EA | EA | 1400 | 1414 | 1668.52
880 | 12.1.31 | SCSR-1201-031 | Fixing of 3-Ph 3Pole 32A MCCB(10KA) make:ABB/L&T/H | Fix of 3Ph3P 32A MCCB(10KA)mke:ABB/L&T/H | EA | EA | 278 | 280.78 | 331.3204
881 | 12.1.32 | SCSR-1201-032 | Supply S-Ph 1Pole MCB make:Hager/ABB/legrand/Siemn | Sup 1Ph1P MCB mke:Hager/ABB/legrand/Siem | EA | EA | 230 | 232.3 | 274.114
882 | 12.1.33 | SCSR-1201-033 | Fixing of S-Ph1Pole MCB make:Hager/ABB/legrand/Siem | Fixing 1Ph1P MCB mke:Hger/ABB/legnd/Siem | EA | EA | 50 | 50.5 | 59.59
883 | 12.1.34 | SCSR-1201-034 | Supply of stud type TB's 32A | Supply of stud type TB's 32A | EA | EA | 50 | 50.5 | 59.59
884 | 12.1.35 | SCSR-1201-035 | Fixing of stud type TB's 32A | Fixing of stud type TB's 32A | EA | EA | 10 | 10.1 | 11.918
885 | 12.1.36 | SCSR-1201-036 | Supply of C type channel (for 150 TB's) per meter | Sup of C type channel(for 150 TB's)per m | EA | EA | 110 | 111.1 | 131.098
886 | 12.1.37 | SCSR-1201-037 | Fixing of C type channel (for 150 TB's) per meter | Fix of C type channel(for 150 TB's)per m | EA | EA | 20 | 20.2 | 23.836
887 | 12.1.38 | SCSR-1201-038 | Supply of Plain switches | Supply of Plain switches | EA | EA | 30 | 30.3 | 35.754
888 | 12.1.39 | SCSR-1201-039 | Fixing of Plain switches | Fixing of Plain switches | EA | EA | 15 | 15.15 | 17.877
889 | 12.1.40 | SCSR-1201-040 | Supply of Cu lugs & ferroles for internal wiring per ckt | Sup of Cu lugs & ferroles for internlwrg | EA | EA | 30 | 30.3 | 35.754
890 | 12.1.41 | SCSR-1201-041 | Fixing of Cu lugs & ferroles for internal wiring per ckt | Fix of Cu lugs & feroles for internalwrg | EA | EA | 120 | 121.2 | 143.016
891 | 12.1.42 | SCSR-1201-042 | Supply of 11KV&33KVVoltmeter selector switch 45X45mm | Sup of 11KV&33KV Voltmeter selector swit | EA | EA | 280 | 282.8 | 333.704
892 | 12.1.43 | SCSR-1201-043 | Supply of 11KV&33KVVoltmeter selector switch 72X72mm | Sup of 11KV&33KV Voltmeter selector swit | EA | EA | 450 | 454.5 | 536.31
893 | 12.1.44 | SCSR-1201-044 | Supply of 11KV&33KVVoltmeter selector switch 96X96 | Sup of 11KV&33KV Voltmeter selector swit | EA | EA | 780 | 787.8 | 929.604
894 | 12.1.45 | SCSR-1201-045 | Fixing of Voltmeter selector switch alltypes | Fix of Voltmeter selector switchalltypes | EA | EA | 50 | 50.5 | 59.59
895 | 12.1.46 | SCSR-1201-046 | Supply 11KV&33KV Ammeter selector switch 45X45mm | Sup 11KV&33KV Ammeter selector switch | EA | EA | 350 | 353.5 | 417.13
896 | 12.1.47 | SCSR-1201-047 | Supply 11KV&33KV Ammeter selector switch 72X72mm | Sup 11KV&33KV Ammeter selector switch | EA | EA | 550 | 555.5 | 655.49
897 | 12.1.48 | SCSR-1201-048 | Supply 11KV&33KV Ammeter selector switch 96X96mm | Sup 11KV&33KV Ammeter selector switch | EA | EA | 900 | 909 | 1072.62
898 | 12.1.49 | SCSR-1201-049 | Fixing of Ammeter selector switch | Fixing of Ammeter selector switch | EA | EA | 50 | 50.5 | 59.59
899 | 12.1.50 | SCSR-1201-050 | Supply AC Ammeter(Analog)96X96mm | Supply AC Ammeter(Analog)96X96mm | EA | EA | 450 | 454.5 | 536.31
900 | 12.1.51 | SCSR-1201-051 | Supply AC Ammeter(Analog)72X72mm | Supply AC Ammeter(Analog)72X72mm | EA | EA | 450 | 454.5 | 536.31
901 | 12.1.52 | SCSR-1201-052 | Fixing of AC Ammeter/volt meter (analog) | Fixing of AC Ammeter/volt meter (analog) | EA | EA | 100 | 101 | 119.18
902 | 12.1.53 | SCSR-1201-053 | Supply ACVoltmeter(Analog)96X96mm | Supply AC Voltmeter(Analog)96X96mm | EA | EA | 450 | 454.5 | 536.31
903 | 12.1.54 | SCSR-1201-054 | Supply ACVoltmeter(Analog)72X72mm | Supply AC Voltmeter(Analog)72X72mm | EA | EA | 450 | 454.5 | 536.31
904 | 12.2 |  | Supply of Digital Ammeter of reputed make preferably Secure, AE, Conzerve, Schneider, Single Phase with True RMS Measurement, Accuracy Class 1.0 or better for 5% to 120% of input range, On-site CT/PT ratio programmability via push buttons, Onsite configurations selectable to 3 Phase 3 wire or 3 Phase 4 wire system, Response/ Sampling time less than 1 Sec, Auxiliary supply range from 80V to 300 V AC, Continuous overload of 2 times the normal value, 4 Digit LED Display, 1 A/ 5A, Frequency range 47.5 Hz to 52.5 Hz or more range, Power Consumption less than 2 VA, Operating Temperature 0 to 50 OC, StorageTemperature 0 to 70 OC, Protection Class IP 50 as per IS/ IEC: 60529:2001, Dielectric Strength 2.5 KV/ 1 minute between input & power terminals, 3 KV/ 1 minute between input & case, Comply with International Safety,Standards and confirming to IS: 13875:1993 , 1 year replacement warranty.
905 | 12.2.1 | SCSR-1202-001 | Supply of Digital Ammeter of reputed make preferably Secure, AE, Conzerve, Schneider, Single Phase with True RMS Measurement, Accuracy Class 1.0 or better for 5% to 120% of input range, On-site CT/PT ratio programmability via push buttons, Onsite configurations selectable to 3 Phase 3 wire or 3 Phase 4 wire system, Response/ Sampling time less than 1 Sec, Auxiliary supply range from 80V to 300 V AC, Continuous overload of 2 times the normal value, 4 Digit LED Display, 1 A/ 5A, Frequency range 47.5 Hz to 52.5 Hz or more range, Power Consumption less than 2 VA, Operating Temperature 0 to 50 OC, StorageTemperature 0 to 70 OC, Protection Class IP 50 as per IS/ IEC: 60529:2001, Dielectric Strength 2.5 KV/ 1 minute between input & power terminals, 3 KV/ 1 minute between input & case, Comply with International Safety,Standards and confirming to IS: 13875:1993 , 1 year replacement warranty - with size 96mm x 96mm | Sup of SecureDigital Ameter size 96x96mm | EA | EA | 1225 | 1237.25 | 1459.955
906 | 12.2.2 | SCSR-1202-002 | Supply of Digital Ammeter of reputed make preferably Secure, AE, Conzerve, Schneider, Single Phase with True RMS Measurement, Accuracy Class 1.0 or better for 5% to 120% of input range, On-site CT/PT ratio programmability via push buttons, Onsite configurations selectable to 3 Phase 3 wire or 3 Phase 4 wire system, Response/ Sampling time less than 1 Sec, Auxiliary supply range from 80V to 300 V AC, Continuous overload of 2 times the normal value, 4 Digit LED Display, 1 A/ 5A, Frequency range 47.5 Hz to 52.5 Hz or more range, Power Consumption less than 2 VA, Operating Temperature 0 to 50 OC, StorageTemperature 0 to 70 OC, Protection Class IP 50 as per IS/ IEC: 60529:2001, Dielectric Strength 2.5 KV/ 1 minute between input & power terminals, 3 KV/ 1 minute between input & case, Comply with International Safety,Standards and confirming to IS: 13875:1993 , 1 year replacement warranty - with size 96mm x 48mm | Sup of SecureDigital Ameter size 96x48mm | EA | EA | 1225 | 1237.25 | 1459.955
907 | 12.2.3 | SCSR-1202-003 | Supply of Digital Ammeter of reputed make preferably Secure, AE, Conzerve, Schneider, Single Phase with True RMS Measurement, Accuracy Class 1.0 or better for 5% to 120% of input range, On-site CT/PT ratio programmability via push buttons, Onsite configurations selectable to 3 Phase 3 wire or 3 Phase 4 wire system, Response/ Sampling time less than 1 Sec, Auxiliary supply range from 80V to 300 V AC, Continuous overload of 2 times the normal value, 4 Digit LED Display, 1 A/ 5A, Frequency range 47.5 Hz to 52.5 Hz or more range, Power Consumption less than 2 VA, Operating Temperature 0 to 50 OC, StorageTemperature 0 to 70 OC, Protection Class IP 50 as per IS/ IEC: 60529:2001, Dielectric Strength 2.5 KV/ 1 minute between input & power terminals, 3 KV/ 1 minute between input & case, Comply with International Safety,Standards and confirming to IS: 13875:1993 , 1 year replacement warranty - with size 135mm x 65mm | Sup of SecurDigital Ameter size 135x65mm | EA | EA | 1225 | 1237.25 | 1459.955
908 | 12.3 |  | Supply of Digital Voltmeter of reputed make preferably Secure, AE, Conzerve, Schneider, Single Phase with True RMS Measurement, Accuracy Class 1.0 or better for 5% to 120% of input range, On-site CT/PT ratio programmability via push buttons, Onsite configurations selectable to 3 Phase 3 wire or 3 Phase 4 wire system, Response/ Sampling time less than 1 Sec, Auxiliary supply range from 80V to 300 V AC, Continuous overload of 2 times the normal value, 4 Digit LED Display, 110V, Frequency range 47.5 Hz to 52.5 Hz or more range, Power Consumption less than 2 VA, Operating Temperature 0 to 50 OC, Storage Temperature 0 to 70 OC, Protection Class IP 50 as per IS/ IEC: 60529:2001, Dielectric Strength 2.5 KV/ 1 minute between input & power terminals, 3 KV/ 1 minute between input & case, Comply with International Safety Standards and confirming to IS: 13875:1993 , 1 year replacement warranty.
909 | 12.3.1 | SCSR-1203-001 | Supply of Digital Voltmeter of reputed make preferably Secure, AE, Conzerve, Schneider, Single Phase with True RMS Measurement, Accuracy Class 1.0 or better for 5% to 120% of input range, On-site CT/PT ratio programmability via push buttons, Onsite configurations selectable to 3 Phase 3 wire or 3 Phase 4 wire system, Response/ Sampling time less than 1 Sec, Auxiliary supply range from 80V to 300 V AC, Continuous overload of 2 times the normal value, 4 Digit LED Display, 110V, Frequency range 47.5 Hz to 52.5 Hz or more range, Power Consumption less than 2 VA, Operating Temperature 0 to 50 OC, Storage Temperature 0 to 70 OC, Protection Class IP 50 as per IS/ IEC: 60529:2001, Dielectric Strength 2.5 KV/ 1 minute between input & power terminals, 3 KV/ 1 minute between input & case, Comply with International Safety Standards and confirming to IS: 13875:1993 , 1 year replacement warranty - with size 96mm x 96mm | Sup of SecureDigital Voltmetr size96x96mm | EA | EA | 1225 | 1237.25 | 1459.955
910 | 12.3.2 | SCSR-1203-002 | Supply of Digital Voltmeter of reputed make preferably Secure, AE, Conzerve, Schneider, Single Phase with True RMS Measurement, Accuracy Class 1.0 or better for 5% to 120% of input range, On-site CT/PT ratio programmability via push buttons, Onsite configurations selectable to 3 Phase 3 wire or 3 Phase 4 wire system, Response/ Sampling time less than 1 Sec, Auxiliary supply range from 80V to 300 V AC, Continuous overload of 2 times the normal value, 4 Digit LED Display, 110V, Frequency range 47.5 Hz to 52.5 Hz or more range, Power Consumption less than 2 VA, Operating Temperature 0 to 50 OC, Storage Temperature 0 to 70 OC, Protection Class IP 50 as per IS/ IEC: 60529:2001, Dielectric Strength 2.5 KV/ 1 minute between input & power terminals, 3 KV/ 1 minute between input & case, Comply with International Safety Standards and confirming to IS: 13875:1993 , 1 year replacement warranty - with size 96mm x 48mm | Sup of SecureDigital Voltmetr size96x48mm | EA | EA | 1225 | 1237.25 | 1459.955
911 | 12.3.3 | SCSR-1203-003 | Supply of Digital Voltmeter of reputed make preferably Secure, AE, Conzerve, Schneider, Single Phase with True RMS Measurement, Accuracy Class 1.0 or better for 5% to 120% of input range, On-site CT/PT ratio programmability via push buttons, Onsite configurations selectable to 3 Phase 3 wire or 3 Phase 4 wire system, Response/ Sampling time less than 1 Sec, Auxiliary supply range from 80V to 300 V AC, Continuous overload of 2 times the normal value, 4 Digit LED Display, 110V, Frequency range 47.5 Hz to 52.5 Hz or more range, Power Consumption less than 2 VA, Operating Temperature 0 to 50 OC, Storage Temperature 0 to 70 OC, Protection Class IP 50 as per IS/ IEC: 60529:2001, Dielectric Strength 2.5 KV/ 1 minute between input & power terminals, 3 KV/ 1 minute between input & case, Comply with International Safety Standards and confirming to IS: 13875:1993 , 1 year replacement warranty - with size 135mm x 65mm | Sup of SecurDigital Voltmetr size135x65mm | EA | EA | 1225 | 1237.25 | 1459.955
912 | 12.4 |  | Supply Electronic Hooter of reputed make 220 V/24 V DC, Size 96 mm x 96 mm, Environmental protection: IP40, Power Consumption less than 5 W, Standard Sound level 100 dB at 1 Mtr, Adjustable sound volume, Gin rail/ Panel mountable, Power ON indicator: Red LED, Operating Temperature Range: 10 CC to 70 CC, Connection: Screw type terminal block, 1 year replacement warranty.
913 | 12.4.1 | SCSR-1204-001 | Supply Electronic Hooter of reputed make 220 V/24 V DC, Size 96 mm x 96 mm, Environmental protection: IP40, Power Consumption less than 5 W, Standard Sound level 100 dB at 1 Mtr, Adjustable sound volume, Gin rail/ Panel mountable, Power ON indicator: Red LED, Operating Temperature Range: 10 CC to 70 CC, Connection: Screw type terminal block, 1 year replacement warranty - 220V DC | Supply Electronic Hooter of 220 V DC | EA | EA | 725 | 732.25 | 864.055
914 | 12.4.2 | SCSR-1204-002 | Supply Electronic Hooter of reputed make 220 V/24 V DC, Size 96 mm x 96 mm, Environmental protection: IP40, Power Consumption less than 5 W, Standard Sound level 100 dB at 1 Mtr, Adjustable sound volume, Gin rail/ Panel mountable, Power ON indicator: Red LED, Operating Temperature Range: 10 CC to 70 CC, Connection: Screw type terminal block, 1 year replacement warranty - 24V DC | Supply Electronic Hooter of 24 V DC | EA | EA | 725 | 732.25 | 864.055
915 | 12.5 |  | Supply of Trip / Close Coils220 V DC, Power Consumption not more than 200 Watts with Plunger assembly of reputed make with One year replacement warranty. Without detoriating the performance of the breaker
916 | 12.5.1 | SCSR-1205-001 | Supply of Trip / Close Coils220 V DC, Power Consumption not more than 200 Watts with Plunger assembly of reputed make with One year replacement warranty. Without detoriating the performance of the breaker - Suitable for BHEL makeVCBs | Sup of TC/CC for BHEL mkeVCBs with Plung | EA | EA | 1600 | 1616 | 1906.88
917 | 12.5.2 | SCSR-1205-002 | Supply of Trip / Close Coils220 V DC, Power Consumption not more than 200 Watts with Plunger assembly of reputed make with One year replacement warranty. Without detoriating the performance of the breaker - Suitable for Seimens makeVCBs | Sup of TC/CC for Seimn mkeVCB with Plung | EA | EA | 1600 | 1616 | 1906.88
918 | 12.5.3 | SCSR-1205-003 | Supply of Trip / Close Coils220 V DC, Power Consumption not more than 200 Watts with Plunger assembly of reputed make with One year replacement warranty. Without detoriating the performance of the breaker - Suitable for CGL makeVCBs | Sup of TC/CC for CGL mkeVCBs with Plung | EA | EA | 1600 | 1616 | 1906.88
919 | 12.5.4 | SCSR-1205-004 | Supply of Trip / Close Coils220 V DC, Power Consumption not more than 200 Watts with Plunger assembly of reputed make with One year replacement warranty. Without detoriating the performance of the breaker - Suitable for Alstom/Areva makeVCBs and other makeVCBs | Sup of TC/CC Alstom/Areva VCB with Plung | EA | EA | 1600 | 1616 | 1906.88
920 | 12.5.5 | SCSR-1205-005 | Supply of Trip / Close Coils220 V DC, Power Consumption not more than 200 Watts with Plunger assembly of reputed make with One year replacement warranty. Without detoriating the performance of the breaker - Supply of 33KV CGL Make Trip Coil & Close Coil W/o plunger | Sup of 33KV CGL Mke T.C & C.C W/oPlunger | EA | EA | 950 | 959.5 | 1132.21
921 | 12.5.6 | SCSR-1205-006 | Supply of Trip / Close Coils220 V DC, Power Consumption not more than 200 Watts with Plunger assembly of reputed make with One year replacement warranty. Without detoriating the performance of the breaker - Supply of 33KV Thoshiba Make Trip Coil & Close Coil W/o plunger | Supof 33KVThosiba Mke T.C & C.C W/oPlung | EA | EA | 1200 | 1212 | 1430.16
922 | 12.6 |  | Supply of Trip / Close Coils 220 V DC, Power Consumption not more than 200 Watts without Plunger assembly of reputed make with One year replacement warranty. For all makes
923 | 12.6.1 | SCSR-1206-001 | Supply of Trip / Close Coils 220 V DC, Power Consumption not more than 200 Watts without Plunger assembly of reputed make with One year replacement warranty. For all makes - Suitable for Alstom/Areva makeVCBs and other makeVCBs | Sup of TC/CC Alstom/Areva VCB W/o Plung | EA | EA | 750 | 757.5 | 893.85
924 | 12.6.2 | SCSR-1206-002 | Supply of Trip / Close Coils 220 V DC, Power Consumption not more than 200 Watts without Plunger assembly of reputed make with One year replacement warranty. For all makes - Suitable for ABB makeVCBs without plunger | Sup of TC/CC ABB VCB W/o Plunger | EA | EA | 750 | 757.5 | 893.85
925 | 12.7.1 | SCSR-1207-001 | Supply of Spring Charge motors(SCM) of reputed make AC Single Phase,220V to 275V withVoltage control Bridge circuit suitable for BHEL / Siemens/megawin makeVCBs with One year warranty with assistance in fixing of the spring charge motor if required. | Supof SCM for BHEL/Siemn/megwin mkeVCBs | EA | EA | 5000 | 5050 | 5959
926 | 12.7.2 | SCSR-1207-002 | Supply of Spring Charge motors(SCM) of reputed make AC Single Phase,220V to 275V with gear assemble &Voltage control Bridge circuit suitable for CGL/stelmac/sc makeVCBs with One year warranty with assistance in fixing of the spring charge motor if required. | Sup of SCM for CGL/stelmac/sc mkeVCBs | EA | EA | 7500 | 7575 | 8938.5
927 | 12.7.3 | SCSR-1207-003 | Supply of Spring Charge motors(SCM) of reputed make AC Single Phase,220V to 275VVoltage control Bridge circuit suitable for ABB makeVCBs with One year warranty with assistance in fixing of the spring charge motor if required.and also other makeVCBs | Sup of SCM for ABB mkeVCBs | EA | EA | 8000 | 8080 | 9534.4
928 | 12.7.4 | SCSR-1207-004 | Supply of Spring Charge motors of reputed make AC Single Phase,220V to 275VVoltage control Bridge circuit suitable for Alstom / Areva makeVCBs with One year warranty with assistance in fixing of the spring charge motor if required. | Sup of SCM for Alstom / Areva mkeVCBs | EA | EA | 8000 | 8080 | 9534.4
929 | 12.7.5 | SCSR-1207-005 | Supply of Indication LED Lamps 250V DC (Red,Green,Amber) Diameter 22.5mm suitable for fixing in Control Relay Panels(CRPs) of Circuit Breakers(CBs). | Sup of LEDLamps(Red,Gren,Ambr)fixin CRPs | EA | EA | 220 | 222.2 | 262.196
930 | 12.7.6 | SCSR-1207-006 | Supply of Indication LED Lamps 250V DC (White,blue,Amber) Diameter 22.5mm suitable for fixing in Control Relay Panels(CRP) of Circuit Breakers(CBs). | Sup of LEDLamp(White,blue,Ambr)fixin CRP | EA | EA | 250 | 252.5 | 297.95
931 | 12.7.7 | SCSR-1207-007 | Supply of Push buttons (with NO contact) self illuminating LED 250V DC White Diameter 22.5mm suitable for fixing in Tripping Circuit Healthy Circuit in Control Relay Panels of Circuit Breakers. 220VDC Illuminating Healthy Trip Push Button | Sup of Push buttons (with NO contact) | EA | EA | 300 | 303 | 357.54
932 | 12.7.8 | SCSR-1207-008 | Supply of Auxiliary switch(AS) 220V/24V 8N0+8NC suitable forVCB's of ABB/CGL/Siemens/Stelmec/Sys Contr./ERL/VE/S&S/Jyothi/Megawin makes with all parameters similar to the OEM equipment with 1 yr replacement warranty. | Sup of Auxiliary switch220/24V 8N0+8NC | EA | EA | 4194.91 | 4236.8591 | 4999.4937
933 | 12.7.9 | SCSR-1207-009 | Fixing of Auxiliary switch 220V/24V 8N0+8NC suitable forVCB's of ABB/CGL/Siemens/Stelmec/Sys Contr./ERL/VE/S&S/Jyothi/Megawin makes with all parameters similar to the OEM equipment | Fix of Auxiliary switch220/24V 8N0+8NC | EA | EA | 500 | 505 | 595.9
934 | 12.7.10 | SCSR-1207-010 | Supply of Auxiliary switch 220V/24V 10N0+10NC suitable forVCB's of ABB/CGL/Siemens/Stelmec/Sys Contr./ERL/VE/S&S/Jyothi/Megawin makes with all parameters similar to the OEM equipment with 1 yr replacement warranty. | Sup of Auxilary switc 220/24V 10N0+10NC | EA | EA | 4194.91 | 4236.8591 | 4999.4937
935 | 12.7.11 | SCSR-1207-011 | Fixing of Auxiliary switch 220V/24V 1.0N0+10NC suitable forVCB's of ABB/CGL/Siemens/Stelmec/Sys Contr./ERL/VE/S&S/Jyothi/Megawin makes with all parameters similar to the OEM equipment | Fix of Auxilary switc 220/24V 10N0+10NC | EA | EA | 500 | 505 | 595.9
936 | 12.7.12 | SCSR-1207-012 | Supply T-n-C switch 3 Trip and 3 Close of reputed make suitable for fixing in panels ofVCBs,with all parameters similar to theVCBs OEM equipments with one year replacement warranty | Supply T-n-C switch 3 Trip and 3 Close | EA | EA | 1375 | 1388.75 | 1638.725
937 | 12.7.13 | SCSR-1207-013 | Fixing of T-n-C switch 3 Trip and 3 Close of reputed make | Fix of T-n-C switch 3 Trip and 3 Close | EA | EA | 275 | 277.75 | 327.745
938 | 12.7.14 | SCSR-1207-014 | Supply Spring change Motor Limit Switches(ScMLS) (4Nos) with bracket set of reputed make suitable for BHEL makeVCBs,with all parameters similar to theVCBs OEM equipments with one year replacement warranty. | Sup ScMLS (4Nos) for BHEL make VCBs | EA | EA | 1320 | 1333.2 | 1573.176
939 | 12.7.15 | SCSR-1207-015 | Supply Spring change Motor Limit Switches (2Nos) with bracket set of reputed make suitable for CGL makeVCBs,with all parameters similar to theVCBs OEM equipments with one year replacement warranty. | Sup ScMLS (2Nos) for CGL make VCBs | EA | EA | 640.99 | 647.3999 | 763.9319
940 | 12.7.16 | SCSR-1207-016 | Supply Spring change Motor Limit Switches (2Nos) with bracket set of reputed make suitable for Stelmec makeVCBs,with all parameters similar to theVCBs OEM equipments with one year replacement warranty. | Sup ScMLS (2Nos) for Stelmec make VCBs | EA | EA | 770 | 777.7 | 917.686
941 | 12.7.17 | SCSR-1207-017 | Supply Spring change Motor Limit Switches (2Nos) with bracket set of reputed make suitable for System control makeVCBs,with all parameters similar to theVCBs OEM equipments with one year replacement warranty. | Sup ScMLS(2Nos) for Sys contrl make VCBs | EA | EA | 770 | 777.7 | 917.686
942 | 12.7.18 | SCSR-1207-018 | Supply Spring change Motor Limit Switches (5Nos) with bracket set of reputed make suitable for ABB makeVCBs,with all parameters similar to theVCBs OEM equipments with one year replacement warranty. | Sup ScMLS(5Nos) for ABB make VCBs | EA | EA | 1760 | 1777.6 | 2097.568
943 | 12.7.19 | SCSR-1207-019 | Supply Spring change Motor Limit Switches (2Nos) with bracket set of reputed make suitable for Alstom/Areva makeVCBs,with all parameters similar to theVCBs OEM equipments with one year replacement warranty. | Sup ScMLS(2Nos)for Alstom/Areva mke VCBs | EA | EA | 495 | 499.95 | 589.941
944 | 12.7.20 | SCSR-1207-020 | Supply Spring change Motor Limit Switches (4Nos) with bracket set of reputed make suitable for Siemens makeVCBs,with all parameters similar to theVCBs OEM equipments with one year replacement warranty. | Sup ScMLS(4Nos)for Siemens mke VCBs | EA | EA | 1320 | 1333.2 | 1573.176
945 | 12.7.21 | SCSR-1207-021 | Supply Spring change Motor Limit Switches (2Nos) with bracket set of reputed make suitable for Jyothi makeVCBs,with all parameters similar to theVCBs OEM equipments with one year replacement warranty. | Sup ScMLS(2Nos)for Jyothi mke VCBs | EA | EA | 770 | 777.7 | 917.686
946 | 12.7.22 | SCSR-1207-022 | Supply Spring change Motor Limit Switches (2Nos) with bracket set of reputed make suitable for ERL makeVCBs,with all parameters similar to theVCBs OEM equipments with one year replacement warranty. | Sup ScMLS(2Nos)for ERL mke VCBs | EA | EA | 770 | 777.7 | 917.686
947 | 12.7.23 | SCSR-1207-023 | Supply Spring change Motor Limit Switches (4Nos) with bracket set of reputed make suitable for ERL makeVCBs,with all parameters similar to theVCBs OEM equipments with one year replacement warranty. | Sup ScMLS(4Nos)for ERL mke VCBs | EA | EA | 1320 | 1333.2 | 1573.176
948 | 12.7.24 | SCSR-1207-024 | Supply Spring change Motor Limit Switches (1No having NO & NC contact) with bracket set of reputed make suitable forVE makeVCBs,with all parameters similar to theVCBs OEM equipments with one year replacement warranty. | Sup ScMLS(1No NO&NC cont)for VE mke VCBs | EA | EA | 418 | 422.18 | 498.1724
949 | 12.7.25 | SCSR-1207-025 | Supply Spring change Motor Limit Switches (1No having NO & NC contact) with bracket set of reputed make suitable for OLG makeVCBs,with all parameters similar to theVCBs OEM equipments with one year replacement warranty. | Sup ScMLS(1No NO&NC cont)for OLG mkeVCBs | EA | EA | 418 | 422.18 | 498.1724
950 | 12.7.26 | SCSR-1207-026 | Supply Spring change Motor Limit Switches (1No having NO & NC contact) with bracket set of reputed make suitable for OLG makeVCBs,with all parameters similar to theVCBs OEM equipments with one year replacement warranty. | Sup ScMLS(1No NO&NC cont)for OLG mkeVCBs | EA | EA | 418 | 422.18 | 498.1724
951 | 12.7.27 | SCSR-1207-027 | Supply Spring change Motor Limit Switches (1No having NO & NC contact) with bracket set of reputed make suitable for Kirloskar makeVCBs,with all parameters similar to theVCBs OEM equipments with one year replacement warranty. | Sup ScMLS(1No NO&NC)for Kirloskar mkeVCB | EA | EA | 715 | 722.15 | 852.137
952 | 12.7.28 | SCSR-1207-028 | Supply Spring change Motor Limit Switches (1No having NO & NC contact) with bracket set of reputed make suitable for GR Power makeVCBs,with all parameters similar to theVCBs OEM equipments with one year replacement warranty. | Sup ScMLS(1No NO&NC)for GR Power mkeVCB | EA | EA | 418 | 422.18 | 498.1724
953 | 12.7.29 | SCSR-1207-029 | Supply Spring change Motor Limit Switches (1No having NO & NC contact) with bracket set of reputed make suitable for Shreem makeVCBs,with all parameters similar to theVCBs OEM equipments with one year replacement warranty. | Sup ScMLS(1No NO&NC)for Shreem mkeVCB | EA | EA | 715 | 722.15 | 852.137
954 | 12.7.30 | SCSR-1207-030 | Fixing of Limit Switch set for anyVCB | Fixing of Limit Switch set for any VCB | EA | EA | 173 | 174.73 | 206.1814
955 | 12.7.31 | SCSR-1207-031 | Painting(2 coats) on 6'x6'x1' (feet)panel for AC Panel | Painting(2 coats) on 6'x6'x1' AC Panel | EA | EA | 2000 | 2020 | 2383.6
956 | 12.7.32 | SCSR-1207-032 | Fixing of Hylam Sheet & Cutting of Panel & Fixing of relay | Fixing of Hylam Sheet & Cutting of Panel | EA | EA | 2000 | 2020 | 2383.6
957 | 12.7.33 | SCSR-1207-033 | Supply 4sqmm cu wire (Multistrand) | Supply 4sqmm cu wire (Multistrand) | RMT | RM | 36 | 36.36 | 42.9048
958 | 12.7.34 | SCSR-1207-034 | Laying of 4sqmm cu wire (Multistrand) | Laying of 4sqmm cu wire (Multistrand) | RMT | RM | 11 | 11.11 | 13.1098
959 | 12.7.35 | SCSR-1207-035 | Providing of flow diagram with reading strips,Feeder Names | Provd of flow diagramwith reading strips | LS | LS | 1331 | 1344.31 | 1586.2858
960 | 12.7.36 | SCSR-1207-036 | Supply of Buffer Mechanism | Supply of Buffer Mechanism | EA | EA | 473 | 477.73 | 563.7214
961 | 12.7.37 | SCSR-1207-037 | Fixing of Buffer Mechanism | Fixing of Buffer Mechanism | EA | EA | 192 | 193.92 | 228.8256
962 | 12.7.38 | SCSR-1207-038 | Supply of Ratchet Wheel assembly | Supply of Ratchet Wheel assembly | EA | EA | 4194.91 | 4236.8591 | 4999.4937
963 | 12.7.39 | SCSR-1207-039 | Fixing of Ratchet Wheel assembly | Fixing of Ratchet Wheel assembly | EA | EA | 1386 | 1399.86 | 1651.8348
964 | 12.7.40 | SCSR-1207-040 | Supply Ratchet Pin | Supply Ratchet Pin | EA | EA | 756 | 763.56 | 901.0008
965 | 12.7.41 | SCSR-1207-041 | Fixing of Ratchet Pin | Fixing of Ratchet Pin | EA | EA | 347 | 350.47 | 413.5546
966 | 12.7.42 | SCSR-1207-042 | Supply over ride stop pin with gasket | Supply over ride stop pin with gasket | EA | EA | 462 | 466.62 | 550.6116
967 | 12.7.43 | SCSR-1207-043 | Fixing of Over ride stop pin with gasket | Fixing of Over ride stop pin with gasket | EA | EA | 66 | 66.66 | 78.6588
968 | 12.7.44 | SCSR-1207-044 | Supply of Release Prop | Supply of Release Prop | EA | EA | 550 | 555.5 | 655.49
969 | 12.7.45 | SCSR-1207-045 | Fixing of Release Prop | Fixing of Release Prop | EA | EA | 135 | 136.35 | 160.893
970 | 12.7.46 | SCSR-1207-046 | Supply of Prop Spring | Supply of Prop Spring | EA | EA | 165 | 166.65 | 196.647
971 | 12.7.47 | SCSR-1207-047 | Fixing of Prop Spring | Fixing of Prop Spring | EA | EA | 50 | 50.5 | 59.59
972 | 12.7.48 | SCSR-1207-048 | Supply of Release Prop Pin | Supply of Release Prop Pin | EA | EA | 550 | 555.5 | 655.49
973 | 12.7.49 | SCSR-1207-049 | Fixing of Release Prop Pin | Fixing of Release Prop Pin | EA | EA | 122 | 123.22 | 145.3996
974 | 12.7.50 | SCSR-1207-050 | Suppy of Trip Prop block assembly | Suppy of Trip Prop block assembly | EA | EA | 990 | 999.9 | 1179.882
975 | 12.7.51 | SCSR-1207-051 | Fixing of Trip Prop block assembly | Fixing of Trip Prop block assembly | EA | EA | 220 | 222.2 | 262.196
976 | 12.7.52 | SCSR-1207-052 | Supply Variable Resistors | Supply Variable Resistors | EA | EA | 165 | 166.65 | 196.647
977 | 12.7.53 | SCSR-1207-053 | Fixing of Variable Resistors | Fixing of Variable Resistors | EA | EA | 55 | 55.55 | 65.549
978 | 12.7.54 | SCSR-1207-054 | Supply of 220V DC 8 pin PLA Relay | Supply of 220V DC 8 pin PLA Relay | EA | EA | 495 | 499.95 | 589.941
979 | 12.7.55 | SCSR-1207-055 | Supply of 24V DC 8 pin PLA Relay | Supply of 24V DC 8 pin PLA Relay | EA | EA | 495 | 499.95 | 589.941
980 | 12.7.56 | SCSR-1207-056 | Supply of 220V DC 11 pin PLA Relay | Supply of 220V DC 11 pin PLA Relay | EA | EA | 605 | 611.05 | 721.039
981 | 12.7.57 | SCSR-1207-057 | Supply of 24V DC 11 pin PLA Relay | Supply of 24V DC 11 pin PLA Relay | EA | EA | 605 | 611.05 | 721.039
982 | 12.7.58 | SCSR-1207-058 | Fixing of PLA Relay all types | Fixing of PLA Relay all types | EA | EA | 110 | 111.1 | 131.098
983 | 12.7.59 | SCSR-1207-059 | Supply of 220V DC 8 pin PLA Relay with base | Supply of 220V DC 8 pin PLA Relay | EA | EA | 605 | 611.05 | 721.039
984 | 12.7.60 | SCSR-1207-060 | Supply of 24V DC 8 pin PLA Relay with base | Supply of 24V DC 8 pin PLA Relay | EA | EA | 605 | 611.05 | 721.039
985 | 12.7.61 | SCSR-1207-061 | Supply of 220V DC 11 pin PLA Relay with base | Supply of 220V DC 11 pin PLA Relay | EA | EA | 715 | 722.15 | 852.137
986 | 12.7.62 | SCSR-1207-062 | Supply of 24V DC 11 pin PLA Relay with base | Supply of 24V DC 11 pin PLA Relay | EA | EA | 715 | 722.15 | 852.137
987 | 12.7.63 | SCSR-1207-063 | Fixing of PLA Relay with base | Fixing of PLA Relay with base | EA | EA | 165 | 166.65 | 196.647
988 | 12.7.64 | SCSR-1207-064 | Supply Trip circuit supervision Relays | Supply Trip circuit supervision Relays | EA | EA | 1968 | 1987.68 | 2345.4624
989 | 12.7.65 | SCSR-1207-065 | Fixing of Trip circuit supervision Relays | Fixing of Trip ckt supervision Relays | EA | EA | 1320 | 1333.2 | 1573.176
990 | 12.7.66 | SCSR-1207-066 | Company Service Engineer Charges per day | Company Service Engineer Charges per day | EA | EA | 4500 | 4545 | 5363.1
991 | 12.7.67 | SCSR-1207-067 | Replacement of closing Push button assembly | Repl of closing Push button assembly | EA | EA | 1531 | 1546.31 | 1824.6458
992 | 12.7.68 | SCSR-1207-068 | Supply of tripping spring (CGL Make) | Supply of tripping spring (CGL Make) | EA | EA | 165 | 166.65 | 196.647
993 | 12.7.69 | SCSR-1207-069 | Fixing of tripping spring | Fixing of tripping spring | EA | EA | 165 | 166.65 | 196.647
994 | 12.7.70 | SCSR-1207-070 | Supply of big gear assembly | Supply of big gear assembly | EA | EA | 3676 | 3712.76 | 4381.0568
995 | 12.7.71 | SCSR-1207-071 | Fixing of big gear assembly | Fixing of big gear assembly | EA | EA | 520 | 525.2 | 619.736
996 | 12.7.72 | SCSR-1207-072 | Supply of Pinion Gear | Supply of Pinion Gear | EA | EA | 1500 | 1515 | 1787.7
997 | 12.7.73 | SCSR-1207-073 | Fixing of Pinion Gear | Fixing of Pinion Gear | EA | EA | 273 | 275.73 | 325.3614
998 | 12.7.74 | SCSR-1207-074 | Supply of Gear box to convert from slow closing to Normal | Sup of Gearbox to convert slow close to | EA | EA | 12272 | 12394.72 | 14625.7696
999 | 12.7.75 | SCSR-1207-075 | Fixing of Gear box to convert from slow closing to Normal | Fix of Gear box to convert slow close to | EA | EA | 1500 | 1515 | 1787.7
1000 | 12.7.76 | SCSR-1207-076 | Supply of 11KV Fixed Contact Assembly | Supply of 11 KV Fixed Contact Assembly | EA | EA | 3850 | 3888.5 | 4588.43
1001 | 12.7.77 | SCSR-1207-077 | Supply of 11KV insulating rod assembly | Supply of 11 KV insulating rod assembly | EA | EA | 3740 | 3777.4 | 4457.332
1002 | 12.7.78 | SCSR-1207-078 | Supply of Insulating Rod Assembly | Supply of Insulating Rod Assembly | EA | EA | 4235 | 4277.35 | 5047.273
1003 | 12.7.79 | SCSR-1207-079 | Fixing of Insulating Rod Assembly | Fixing of Insulating Rod Assembly | EA | EA | 644 | 650.44 | 767.5192
1004 | 12.7.80 | SCSR-1207-080 | Supply of male contacts for incomer | Supply of male contacts for incomer | EA | EA | 5446 | 5500.46 | 6490.5428
1005 | 12.7.81 | SCSR-1207-081 | Fixing of moving contacts for incomer, | Fixing of moving contacts for incomer | EA | EA | 1329 | 1342.29 | 1583.9022
1006 | 12.7.82 | SCSR-1207-082 | Supply of Contact system rack mechanism | Supply of Contact system rack mechanism | EA | EA | 5138 | 5189.38 | 6123.4684
1007 | 12.7.83 | SCSR-1207-083 | Fixing of Contact system rack mechanism | Fixing of Contact system rack mechanism | EA | EA | 1288 | 1300.88 | 1535.0384
1008 | 12.7.84 | SMR-1207-084 | S&F of ON/OFF Push Buttons assembly set | S&F of ON/OFF Push Buttons assembly set | EA | EA | 440 | 444.4 | 524.392
1009 | 12.7.85 | SCSR-1207-085 | Supply of spring guide pin. | Supply of spring guide pin. | EA | EA | 1045 | 1055.45 | 1245.431
1010 | 12.7.86 | SMR-1207-086 | S&F of main drive rod assembly with bearing. | S&F of maindrive rod asembly withbearing | EA | EA | 2750 | 2777.5 | 3277.45
1011 | 12.7.87 | SMR-1207-087 | S&F of Spring charge drive link assembly. | S&F of Spring charge drive link assembly | EA | EA | 825 | 833.25 | 983.235
1012 | 12.7.88 | SMR-1207-088 | S&F of closing shaft assembly. | S&F of closing shaft assembly | EA | EA | 1650 | 1666.5 | 1966.47
1013 | 12.7.89 | SCSR-1207-089 | Erection of panel board including grounding,cementing and earthing with transport. | Ere.of panel board incl grounding etc | EA | EA | 3850 | 3888.5 | 4588.43
1014 | 12.8.1 | SCSR-1208-001 | Attending Minor MRT works on monthly basis,Attending day to day emergencies(Sub­station check up & maintenance Day to day Protection related emergency works attending and maintenance works ofVarious 33/11KV Substations including Initial assessing the exact faults in the protective device in theVCBs & other protective devices to take up the further works,Rectification/ Replacement of AC/DC fuses,Selector switches,TnC Switches,Push buttons,Hooters,bells,TBs,Ammeters,voltmeters,MW/ KW meters,MVA/KVA meters,Indication lamps,MVAR/KVAR meters,PF meters,Panel type energy meters,Terminals,Trip Coils,Close Coils,Spring Charging motors,Relays,Big Gears,Pinion gears,Small gears,12V Batteries,2V Batteries,24v Chargers,damaged/ defective wiring,etc minor parts on supply of materials by TSSPDCL,measurement of earth resistance,Breaker Operation time (O-C-CO) with Breaker timer kits,checking for continuity/ interconnections between earth pits & equipments with primary injection kits,insulation resistance of CTs,PTs,Breakers with Insulation resistance measurement tester (megger),Ratio of CTs with primary injection kits,Tightening of all connections inside the breaker | Attending Minor MRT workson monthlybasis | EA | EA | 1000 | 1010 | 1191.8
1015 | 12.8.2 | SCSR-1208-002 | Supply of Rotor ( Roller) Bearing | Supply of Rotor ( Roller) Bearing | EA | EA | 900 | 909 | 1072.62
1016 | 12.8.3 | SCSR-1208-003 | Fixing of Rotor ( Roller) Bearin | Fixing of Rotor ( Roller) Bearin | EA | EA | 315 | 318.15 | 375.417
1017 | 12.8.4 | SCSR-1208-004 | Supply of Tripping Block Assembly - Alstom | Supply of Tripping Block Assembly-Alstom | EA | EA | 7500 | 7575 | 8938.5
1018 | 12.8.5 | SCSR-1208-005 | Fixing of Tripping Block Assembly - Alstom | Fixing of Tripping Block Assembly-Alstom | EA | EA | 298 | 300.98 | 355.1564
1019 | 12.8.6 | SCSR-1208-006 | Dismantling & rewiring charges | Dismantling & rewiring charges | LS | LS | 2500 | 2525 | 2979.5
1020 | 12.8.7 | SCSR-1208-007 | Supply of Alarm anunciator with 12 windows | Supply of Alarm anunciator with 12window | EA | EA | 13000 | 13130 | 15493.4
1021 | 12.8.8 | SCSR-1208-008 | Fixing of Alarm anunciator with 12 windows | Fixing of Alarm anunciator with 12window | EA | EA | 2125 | 2146.25 | 2532.575
1022 | 12.8.9 | SCSR-1208-009 | Supply of HRC Fuse unit complete | Supply of HRC Fuse unit complete | EA | EA | 120 | 121.2 | 143.016
1023 | 12.8.10 | SCSR-1208-010 | Fixing of HRC Fuse unit complete | Fixing of HRC Fuse unit complete | EA | EA | 190 | 191.9 | 226.442
1024 | 12.8.11 | SCSR-1208-011 | Dismantling of old control panel | Dismantling of old control panel | LS | LS | 1331 | 1344.31 | 1586.2858
1025 | 12.8.12 | SCSR-1208-012 | Supply Out Door type AC Supply Field Marshalling Box size 550mm (H)X450mm (W) X200mm (D) minimum,degree of protection of not less than IP-55 as IS:13947 (Part I),made with 14 SWG CR Sheet,powder coated,inside box separate sheed preferably Bakelite hylam/transparent acrolithic/sheet steel sheet welded/fitted for fixing of MCBs & fuse units,PVC Casing,Fixing clamps,4 Nos 63A Bakelite fuse carrier,1 No. 63 A 4 pole MCB,4 Nos 32A 4mm Bolt & nut type 1100V grade Terminal Blocks,Neutral Bus bar made with Electrolytic copper minimum size 25mmX3mmX400mm with 31Nos holes fixed with 31nos terminals 4mm diameter stainless steel bolts,wiring with 10 sqmm for main supply & 4 sqmm for circuits multi strand copper ISI marked 1100V PVC,with all materials of reputed & ISI marked,etc complete. | Sup O/D type ACSupply Field Marshaligbox | EA | EA | 8200 | 8282 | 9772.76
1026 | 12.8.13 | SCSR-1208-013 | Supply Out Door type PT Marshalling Box size 550mm (H) X 450mm (W) x200mm (D) minimum,degree of protection of not less than IP-55 as IS:13947 (Part I),made with 14SWG CR Sheet,powder coated,inside box separate sheet preferably Bakelite hylam/transparent acrolithic/sheet steel,shee welded/ fitted for fixing of fuse units,PVC Casing,fixing clamps,28 nos 20 Amps Bakelite fuse carrier,4 Nos 6mm Bolt & nut type 1100V grade Terminal Blocks,28 Nos 4mm Bolt & nut type 1100V grade Terminal Blocks,Neutral Bus bar made with Electrolytic copper minimum size 25mm x 3mmx 400mm with 20 nos holes fixed with 20nos terminals 4mm diameter stainless steel bolts,wiring with 2.5 sqmm multi strand copper I51 marked 1100V pVC,with all materials of reputed & ISI marked,etc complete. | Supply Out Door type PT Marshalling Box | EA | EA | 5400 | 5454 | 6435.72
1027 | 12.8.14 | SCSR-1208-014 | Supply Float Control/Boast Control Load selector switch | Sup Float/Boast Control Load selctorswit | EA | EA | 750 | 757.5 | 893.85
1028 | 12.8.15 | SCSR-1208-015 | Fixing of FC/BC Load selector switch | Fixing of FC/BC Load selector switch | EA | EA | 228 | 230.28 | 271.7304
1029 | 12.8.16 | SCSR-1208-016 | Expofyn/Dubas 220V Battery charger service charges | Expofyn/Dubas 220V Battery charger serv | EA | EA | 5720 | 5777.2 | 6817.096
1030 | 12.8.17 | SMR-1208-017 | S&F of charging link | S&F of charging link | EA | EA | 472 | 476.72 | 562.5296
1031 | 12.8.18 | SMR-1208-018 | S&F Of bottom insulator | S&F Of bottom insulator | EA | EA | 6000 | 6060 | 7150.8
1032 | 12.8.19 | SCSR-1208-019 | Replacement Of RH plate of spring charge mechanism removal of mechanism alignment without material. | Repl.of RH plate of spring charge mechan | EA | EA | 3850 | 3888.5 | 4588.43
1033 | 12.8.20 | SCSR-1208-020 | Repl.ofVaccum interupter without material. | Repl.of vaccum interupter W/o material | EA | EA | 3850 | 3888.5 | 4588.43
1034 | 12.8.21 | SCSR-1208-021 | Repl. Of stopper bolt and spring charge mechanism and Removal of mechanism and alignment. | Repl.of stopper bolt& spring charge mech | EA | EA | 3850 | 3888.5 | 4588.43
1035 | 12.8.22 | SCSR-1208-022 | Repl,Of closing lever shaft and repairs and rectification chargers without material. | Repl.of closing lever shaft and repairs | EA | EA | 2750 | 2777.5 | 3277.45
1036 | 12.8.23 | SCSR-1208-023 | Reel. Of trip links | Reel.of trip links | EA | EA | 1100 | 1111 | 1310.98
1037 | 12.8.24 | SCSR-1208-024 | Repl. Of fixed contact assembly | Repl.of fixed contact assembly | EA | EA | 3850 | 3888.5 | 4588.43
1038 | 12.8.25 | SCSR-1208-025 | Replacement of Manual Charging lever with bearing and bush | Repl.of Manual Charging lever with beari | EA | EA | 1348 | 1361.48 | 1606.5464
1039 | 12.8.26 | SCSR-1208-026 | Repl,Of Trip Latch Links with Bearings | Repl,Of Trip Latch Links with Bearings | EA | EA | 2750 | 2777.5 | 3277.45
1040 | 12.8.27 | SCSR-1208-027 | Replacement of closing link asembly. | Replacement of closing link asembly | EA | EA | 2750 | 2777.5 | 3277.45
1041 | 12.8.28 | SCSR-1208-028 | Testing of static/electro mechanical Relay elements for proper operation including recording of all name plate details of Relays & Circuit Breakers,recording of existing relay settings,testing of each element of relay with calibrated relay test kit,recording of re;ay test results in systematic procedure,adjusting & fixing up of time settings of relays wherever required for proper functioning,fixing up of relay settings & grading as per department requirement,recording of revised relay settings of wherever revised,testing of relays by conducting primary injection to the CTs,verification & correcting of connections from CTs to Relays wherever required for proper functioning,carrying out minor rectifications,Measurement & recording of Insulation ResistanceValues of Current Transformers & Circuit Breakers & connected equipment with suitable calibrated Insulation Measurement Tester,recording of all test results in a systematic way & submission to the department in five copies,execution of work by qualified & experienced persons with contractor owned/ hired calibrated suitable testing equipment as per standards in presence of the concerned AE/ ADE/ DE by | Testing of static/electro mech Relay ele | EA | EA | 318 | 321.18 | 378.9924
1042 | 12.8.29 | SCSR-1208-029 | Testing of IED Relay complete all required elements for proper operation including recording of all name plate details of Relays & Circuit Breakers,recording of existing relay settings,testing of each elemenf of relay with calibrated relay test kit,recording of re;ay test results in systematic procedure,adjusting & fixing up of time settings of relays wherever required for proper functioning,fixing up of relay settings & grading as per department requirement,recording of revised relay settings of wherever revised,testing of relays by conducting primary injection to the CTs,verification & correcting of connections from CTs to Relays wherever required for proper functioning,carrying out minor rectifications,Measurement & recording of Insulation ResistanceValues of Current Transformers & Circuit Breakers & connected equipment with suitable calibrated Insulation Measurement Tester,recording of all test results in a systematic way & submission to the department in five copies,execution of work by qualified & experienced persons with contractor owned/ hired calibrated suitable testing equipment as per standards in presence of the concerned AE/ ADE/ DE by | Testing of IED Relay complte allrequired | EA | EA | 1650 | 1666.5 | 1966.47
1043 | 12.8.30 | SCSR-1208-030 | Suply of 220V DC Master trip relay | Suply of 220V DC Master trip relay | EA | EA | 2547 | 2572.47 | 3035.5146
1044 | 12.8.31 | SCSR-1208-031 | Fixing of 220V DC Master trip relay | Fixing of 220V DC Master trip relay | EA | EA | 500 | 505 | 595.9
1045 | 12.8.32 | SCSR-1208-032 | Suply of 24V DC Master trip relay | Suply of 24V DC Master trip relay | EA | EA | 2547.6 | 2573.076 | 3036.2297
1046 | 12.8.33 | SCSR-1208-033 | Fixing of 24V DC Master trip relay | Fixing of 24V DC Master trip relay | EA | EA | 500 | 505 | 595.9
1047 | 12.8.34 | SCSR-1208-034 | Repl. Manual charging lever with clutch bearing. | Repl. Manual charging lever with clutch | EA | EA | 2035 | 2055.35 | 2425.313
1048 | 12.8.35 | SCSR-1208-035 | Supply of Crank Shaft assembly with camp. | Supply of Crank Shaft assembly with camp | EA | EA | 2000 | 2020 | 2383.6
1049 | 12.8.36 | SCSR-1208-036 | Fixing of Crank Shaft assembly with camp. | Fixing of Crank Shaft assembly with camp | EA | EA | 1850 | 1868.5 | 2204.83
1050 | 12.8.37 | SCSR-1208-037 | Replacement of trip shaft asembly. | Replacement of trip shaft asembly | EA | EA | 1650 | 1666.5 | 1966.47
1051 | 12.8.38 | SCSR-1208-038 | Replacement of main linkage rod assembly | Replacement of main linkage rod assembly | EA | EA | 2750 | 2777.5 | 3277.45
1052 | 12.8.39 | SCSR-1208-039 | Replacement of CAM Bearin: with CAM | Replacement of CAM Bearin: with CAM | EA | EA | 2750 | 2777.5 | 3277.45
1053 | 12.8.40 | SCSR-1208-040 | Oiling and Greasing to Breakers including recording of all name plate details of Circuit Breakers,Cleaning of dusty / dirty on the entire breaker mechanism,cleaning of corrosive parts in the breaker with suitable cleaning liquid,Cleaning of control panel,breaker panel,common shaft chamber both inside & outside,closing of the same properly,Lubrication on latch surfaces of Circuit breakers,cleaning & lubrication of wearing surfaces cams & rollers of CBs,cleaning & lubrication of wearing surfaces of pins & bearings with a no-hardeninggrease,cleaning & lubrication of moving parts of main common shaft tandem rod & driving shaft & associated parts of CBs,lubrication of all moving parts & other locations in the CB as desired by the department Engineer,Verification of contacts to move fully opened & fully closed positions after checking & servicing so that electrical operation is functional properly,carrying out minor rectifications,recording of the work done in a systematic way & submission to the department in five copies,execution of work by qualified & experienced persons with sufficient safety equipment provided by the contractor as per standards in presence of the concerned AE/ ADE/ DE by proper advance planning,intimation | Oiling and Greasing to Breakers incl rec | EA | EA | 600 | 606 | 715.08
1054 | 12.8.41 | SCSR-1208-041 | Erection of 33kV Twin feeder C&R panel. | Erection of 33kV Twin feeder C&R panel | EA | EA | 1729 | 1746.29 | 2060.6222
1055 | 12.8.42 | SCSR-1208-042 | Erection of 220V Charger with DCDB. | Erection of 220 V Charger with DCDB | EA | EA | 2625 | 2651.25 | 3128.475
1056 | 12.8.43 | SCSR-1208-043 | Supply of FRP CT Marshalling Box set | Supply of FRP CT Marshalling Box set | EA | EA | 2500 | 2525 | 2979.5
1057 | 12.8.44 | SCSR-1208-044 | Fixing of FRP CT Marshalling Box set | Fixing of FRP CT Marshalling Box set | EA | EA | 300 | 303 | 357.54
1058 | 12.8.45 | SCSR-1208-045 | Supply of FRP PT Marshalling Box set with fuses a | Supply of FRP PT Marshalling Box set | EA | EA | 4250 | 4292.5 | 5065.15
1059 | 12.8.46 | SCSR-1208-046 | Fixing of FRP PT Marshalling Box set | Fixing of FRP PT Marshalling Box set | EA | EA | 300 | 303 | 357.54
1060 | 12.8.47 | SCSR-1208-047 | Testing of Outdoor SS switchgear | Testing of Outdoor SS switchgear | EA | EA | 1825 | 1843.25 | 2175.035
1061 | 12.8.48 | SCSR-1208-048 | Testing of Indoor Sub-station switchgear | Testing of Indoor Sub-station switchgear | EA | EA | 1825 | 1843.25 | 2175.035
1062 | 12.8.49 | SCSR-1208-049 | Mechanical repair of Capacitor Bank | Mechanical repair of Capacitor Bank | EA | EA | 2500 | 2525 | 2979.5
1063 | 12.8.50 | SCSR-1208-050 | 5-500W heavyduty heaters with thermostat | 5-500W heavyduty heaters with thermostat | EA | EA | 2325 | 2348.25 | 2770.935
1064 | 12.8.51 | SCSR-1208-051 | Provision for additional feeder on existing DC Announnciation pannel including material (technic push button along with elt) | provsn for addl. fdr on exist DC Announc | SET | set | 2500 | 2525 | 2979.5
1065 | 12.8.52 | SCSR-1208-052 | Supply of bridge rectifier for spring charge motor | sup of bridge rectifier for spring charg | EA | EA | 400 | 404 | 476.72
1066 | 12.8.53 | SCSR-1208-053 | Supply of Air blower | supply of Air blower | EA | EA | 3500 | 3535 | 4171.3
1067 | 12.8.54 | SCSR-1208-054 | Supply of Auxilliary switch(AS) ( 2 NO +2 NC) for Alstom make Breaker | sup of AS(2 NO+2 NC)for Alstom mke Break | EA | EA | 1800 | 1818 | 2145.24
1068 | 12.8.55 | SCSR-1208-055 | Supply of DC Contacters( 24Volts or 220Volts DC) (2N0+2NC) | sup of DC Contactrs(24Vor220VDC)(2N0+2NC | EA | EA | 2100 | 2121 | 2502.78
1069 | 12.8.56 | SCSR-1208-056 | Supply of Trip Latch Locks( Pack of 100Nos) | sup of Trip Latch Locks( Pack of 100Nos) | EA | EA | 150 | 151.5 | 178.77
1070 | 12.8.57 | SCSR-1208-057 | Supply of Pintype Lugs 2.5mm(Pack of 200No's) | sup of Pintype Lugs 2.5mm(Pack of 200Nos | EA | EA | 450 | 454.5 | 536.31
1071 | 12.8.58 | SCSR-1208-058 | Supply of Rigntype Lugs 2.5mm(Pack of 200No's | sup of Rigntype Lugs 2.5mm(Pack of200Nos | EA | EA | 450 | 454.5 | 536.31
1072 | 12.8.59 | SCSR-1208-059 | Supply of Utype Lugs 2.5mm(Pack of 200No's) | sup of Utype Lugs 2.5 mm(Pack of 200Nos | EA | EA | 450 | 454.5 | 536.31
1073 | 12.8.60 | SCSR-1208-060 | Supply of Ringtype Lugs 5mm(Pack of 200No's | sup of Ringtype Lugs 5 mm(Pack of 200Nos | EA | EA | 300 | 303 | 357.54
1074 | 12.8.61 | SCSR-1208-061 | Fixing and testing of OverVoltage & UnderVoltage realy for CB | Fix &test of Over&Under voltage relay-CB | EA | EA | 1500 | 1515 | 1787.7
1075 | 12.8.62 | SCSR-1208-062 | Fixing and tesing of NDR Relay for CB | Fixing and tesing of NDR Relay for CB | EA | EA | 1000 | 1010 | 1191.8
1076 | 12.8.63 | SCSR-1208-063 | Supply of sensinf PTR for dubas charger | Supply of sensinf PTR for dubas charger | EA | EA | 1500 | 1515 | 1787.7
1077 | 12.8.64 | SCSR-1208-064 | Supply of rack in rack out keys for indoorVCBs(Siemens) | sup of rack in rack out keys for indoor | EA | EA | 1350 | 1363.5 | 1608.93
1078 | 12.8.65 | SCSR-1208-065 | Supply of rack in handle for indoorVCBs(Siemens) | supply of rack in handle for indoor VCBs | EA | EA | 1600 | 1616 | 1906.88
1079 | 12.8.66 | SCSR-1208-066 | AC Contactor(L&T Make)M&X-12 for Amara raja battery charger | ACContactor(L&T Make)M&X-12 for Amara | EA | EA | 2730 | 2757.3 | 3253.614
1080 | 12.8.67 | SCSR-1208-067 | AC Contactor(L&T Make)M&X-18 for Amara raja battery charger | ACContactor(L&T Make)M&X-18 for Amara | EA | EA | 2730 | 2757.3 | 3253.614
1081 | 12.8.68 | SCSR-1208-068 | Tulip contacts for 11KVVCBs ABB IndoorVCBs | Tulip contacts for 11KV VCBs ABB Indoor | EA | EA | 4425 | 4469.25 | 5273.715
1082 | 12.8.69 | SCSR-1208-069 | Tulip contacts for 33KVVCBs ABB IndoorVCBs | Tulip contacts for 33KV VCBs ABB Indoor | EA | EA | 6000 | 6060 | 7150.8
1083 | 12.8.70 | SCSR-1208-070 | Selector switch (FC/FCBC/Battery/Load) for 220V DC Battery Charger | Selector switch(FC/FCBC/Bat/Load)fr220V | EA | EA | 450 | 454.5 | 536.31
1084 | 12.8.71 | SCSR-1208-071 | Selector switch (Auto/Float/Boost) for 220V DC Battery Charger | Selector switch (Auto/Float/Boost)fr220V | EA | EA | 450 | 454.5 | 536.31
1085 | 12.8.72 | SCSR-1208-072 | AC PLA Relay(11 Pin 415Volts ) for AC indication of 220Volts DC battery charger | AC PLA Relay(11 Pin 415V) for AC indicat | EA | EA | 550 | 555.5 | 655.49
1086 | 12.8.73 | SCSR-1208-073 | 33KV insulator spacer sheets( glass fiber sheet for 3/3 feet,3mm thickness) for indoorVCBs | 33KV insulr spacer sheetsfor indoorVCBs | SET | set | 2400 | 2424 | 2860.32
1087 | 12.8.74 | SCSR-1208-074 | Replacement of space heaters( 500W strip type) for IndoorVCBs including material | Repl.of space heatersfor Indoor VCBs | EA | EA | 1250 | 1262.5 | 1489.75
1088 | 12.8.75 | SCSR-1208-075 | 33KV HRC (25A) fuse for PTs (Indoor SS) | 33KV HRC (25A) fuse for PTs (Indoor SS) | EA | EA | 5200 | 5252 | 6197.36
1089 | 12.8.76 | SCSR-1208-076 | 11KV HRC (25A) fuse for PTs (Indoor SS) | 11KV HRC (25A) fuse for PTs (Indoor SS) | EA | EA | 3500 | 3535 | 4171.3
1090 | 12.8.77 | SCSR-1208-077 | 11KV HRC (100A) fuse for Station TRs (Indoor SS) | 11KV HRC(100A)fuse Station TRs(Indoor SS | EA | EA | 3500 | 3535 | 4171.3
1091 | 12.8.78 | SCSR-1208-078 | Small gear with motor shaft assembly | small gear with motor shaft assembly | EA | EA | 2450 | 2474.5 | 2919.91
1092 | 12.8.79 | SCSR-1208-079 | Auxilliary switch(AS)( 2 NO +2 NC) for Alstom make Breaker | AS ( 2 NO +2 NC) for Alstom make Breaker | EA | EA | 1800 | 1818 | 2145.24
1093 | 12.8.80 | SCSR-1208-080 | Supply of firing BD - 220V Micro Based FCBCVer - 2 (ARE22004097) | Sup of firing Bd-220V Micro Based FCBC | EA | EA | 12985 | 13114.85 | 15475.523
1094 | 12.8.81 | SCSR-1208-081 | Supply of Sensing BD - 220V Micro Based FCBCVer - 2 (ARE22004098) | Sup of Sensing BD-220V Micro Based FCBC | EA | EA | 8915 | 9004.15 | 10624.897
1095 | 12.8.82 | SCSR-1208-082 | Supply of FCB Micro BD - 220V Micro Based FCBCVer - 2 (ARE220044099) | Sup of FCB MicroBD-220V Micro Based FCBC | EA | EA | 9835 | 9933.35 | 11721.353
1096 | 12.8.83 | SCSR-1208-083 | Supply of PCB - SMART SWITCH Cont BD. DFCBC - 220V (ARE22004117) | Sup of PCB-SMART SWITCH Cont BD. DFCBC | EA | EA | 20752 | 20959.52 | 24732.2336
1097 | 12.8.84 | SCSR-1208-084 | Supply of PCB - PLA - RELAY - 260VDC - 2C/0 Cont (ARE02002015) | Sup of PCB-PLA-RELAY-260VDC-2C/0 cont(AR | EA | EA | 1355 | 1368.55 | 1614.889
1098 | 12.8.85 | SCSR-1208-085 | Supply of Semi Conductor Fuce - fast -40A-690V AC (47501126040) | Sup of Semi Conductor Fuce-fast-40A-690V | EA | EA | 767 | 774.67 | 914.1106
1099 | 12.8.86 | SCSR-1208-086 | Supply of Dual SCR Block - Slow - 27A-1600V (46040216027) | Sup of Dual SCR Block-Slow-27A-1600V | EA | EA | 2027 | 2047.27 | 2415.7786
1100 | 12.8.87 | SCSR-1208-087 | Supply of Dual - DioBLK-55A-1200V,RIR-IRK-IRKC56/12 (46059912055) | Sup of Dual-DioBLK-55A-1200V,RIR-IRK-C56 | EA | EA | 1995 | 2014.95 | 2377.641
1101 | 12.8.88 | SCSR-1208-088 | Supply of Contactor - 25A - 220V DC Coil -2No+2NC(47930246025) | Sup of Contactr-25A-220V DC Coil-2No+2NC | EA | EA | 7802 | 7880.02 | 9298.4236
1102 | 12.8.89 | SCSR-1208-089 | Supply of Cont - 12A-3P-18A-240V AC + 1NC (47930267012) | Sup of Cont-12A-3P-18A-240V AC+1NC(47930 | EA | EA | 4515 | 4560.15 | 5380.977
1103 | 12.8.90 | SCSR-1208-090 | Supply of Contactor - 3P-18A-240VAC Coil - 1No(47930267018) | Sup of Contactr-3P-18A-240VAC Coil-1No(4 | EA | EA | 5282 | 5334.82 | 6295.0876
1104 | 12.8.91 | SCSR-1208-091 | Supply of PCB - Fuse Fail-Dual DPSS (ARE02008301) | Supply of PCB - Fuse Fail-Dual DPSS | EA | EA | 1054 | 1064.54 | 1256.1572
1105 | 12.8.92 | SCSR-1208-092 | Supply of Conn-Housing - ST - F - 8W-3.96mm(41100000641) | Supply of Conn-Housing-ST-F-8W-3.96mm | EA | EA | 200 | 202 | 238.36
1106 | 12.8.93 | SCSR-1208-093 | Supply of Diode-Forward -70A-1200V-Stud(46011112070) | Sup of Diode-Forward -70A-1200V-Stud | EA | EA | 756 | 763.56 | 901.0008
1107 | 12.8.94 | SCSR-1208-094 | A591R Hard Hat Helmet( Honey Well Make) | A591R Hard Hat Helmet( Honey Well Make) | EA | EA | 550 | 555.5 | 655.49
1108 | 12.8.95 | SCSR-1208-095 | DURA Insulation tape tape # 1114 SA-HT roll | DURA Insulation tape tape # 1114 SA-HT r | EA | EA | 1450 | 1464.5 | 1728.11
1109 | 12.8.96 | SCSR-1208-096 | DURA Insulation coat(liquid) # 1112 (11KV Rating) per liter | DURA Insulation coat 11KV Rating/lt | EA | EA | 4625 | 4671.25 | 5512.075
1110 | 12.8.97 | SCSR-1208-097 | DURA Insulation coat (liquid)# 1112 (33KV Rating) per liter | DURA Insulation coat 33KV Rating/lt | EA | EA | 5875 | 5933.75 | 7001.825
1111 | 12.8.98 | SCSR-1208-098 | TMS FORSA CI PU Strawfoam 750 nil can | TMS FORSA CI PU Strawfoam 750 nil can | EA | EA | 750 | 757.5 | 893.85
1112 | 12.8.99 | SCSR-1208-099 | CRC(DC 2,26) for prevent corrosion,displaces and seals out moisture,releases rusted mechanisams,cleans - 415m1/300grms | CRC(DC 2,26)for prevent corrosion,displa | EA | EA | 220 | 222.2 | 262.196
1113 | 12.9.1 | SCSR-1209-001 | Supply of Spring Guide Rod | Supply of Spring Guide Rod | EA | EA | 1417 | 1431.17 | 1688.7806
1114 | 12.9.2 | SCSR-1209-002 | Supply of Bush Assembly | Supply of Bush Assembly | EA | EA | 798 | 805.98 | 951.0564
1115 | 12.9.3 | SCSR-1209-003 | Supply of Manul Spring charge levels w bearing& Bush,S&S | Sup of Manul Spring charge levels w bear | EA | EA | 1102 | 1113.02 | 1313.3636
1116 | 12.9.4 | SCSR-1209-004 | Supply of Bell crank Plates | Supply of Bell crank Plates | EA | EA | 3352 | 3385.52 | 3994.9136
1117 | 12.9.5 | SCSR-1209-005 | Supply of Charge Link Big Gear ALSTOMVCB | Supply of Charge Link Big Gear ALSTOMVCB | EA | EA | 504 | 509.04 | 600.6672
1118 | 12.9.6 | SCSR-1209-006 | Supply of Cam shaft for STELMECVCB | Supply of Cam shaft for STELMEC VCB | EA | EA | 5142 | 5193.42 | 6128.2356
1119 | 12.9.7 | SCSR-1209-007 | Supply of Small Gear for STELMEC | Supply of Small Gear for STELMEC | EA | EA | 1376 | 1389.76 | 1639.9168
1120 | 12.9.8 | SCSR-1209-008 | Supply of Eye Bolt for BHEL with Gear | Supply of Eye Bolt for BHEL with Gear | EA | EA | 1091.75 | 1102.6675 | 1301.1476
1121 | 12.9.9 | SCSR-1209-009 | Supply of Eye Bolt for BHEL with out Gear | Supply of Eye Bolt for BHEL without Gear | EA | EA | 192 | 193.92 | 228.8256
1122 | 12.9.10 | SCSR-1209-010 | Supply of Neddie bearings (12x60x10) | Supply of Neddie bearings (12x60x10) | EA | EA | 436 | 440.36 | 519.6248
1123 | 12.9.11 | SCSR-1209-011 | Supply of 11KVVaccum Interrupter for ALSTOM | Sup of 11KV Vaccum Interupter for ALSTOM | EA | EA | 17350 | 17523.5 | 20677.73
1124 | 12.9.12 | SCSR-1209-012 | Supply ofVaccum Interrupter for S&S | Supply of Vaccum Interrupter for S&S | EA | EA | 17350 | 17523.5 | 20677.73
1125 | 12.9.13 | SCSR-1209-013 | Supply ofVaccum Interrupter for STELMEC/CGL/Jyothi/BHEL and all | Sup of Vaccum Interrupter for STELMEC/CG | EA | EA | 16850 | 17018.5 | 20081.83
1126 | 12.9.14 | SCSR-1209-014 | Supply of tripping spring (ABB Make) | Supply of tripping spring (ABB Make) | EA | EA | 1619 | 1635.19 | 1929.5242
1127 | 12.9.15 | SCSR-1209-015 | Supply of Small Gear Assembly | Supply of Small Gear Assembly | EA | EA | 1939.21 | 1958.6021 | 2311.1505
1128 | 12.9.16 | SCSR-1209-016 | Supply of Over Drive Stop Pin | Supply of Over Drive Stop Pin | EA | EA | 506 | 511.06 | 603.0508
1129 | 12.9.17 | SCSR-1209-017 | Supplyof Spring Charge Lever | Supplyof Spring Charge Lever | EA | EA | 2059 | 2079.59 | 2453.9162
1130 | 12.9.18 | SCSR-1209-018 | Supply of Charge Link Assembly | Supply of Charge Link Assembly | EA | EA | 400 | 404 | 476.72
1131 | 12.9.19 | SCSR-1209-019 | Supply of Realese Shaft Assembly | Supply of Realese Shaft Assembly | EA | EA | 889 | 897.89 | 1059.5102
1132 | 12.9.20 | SCSR-1209-020 | Supply of Trip Plunger for ALSTOM | Supply of Trip Plunger for ALSTOM | EA | EA | 245 | 247.45 | 291.991
1133 | 12.9.21 | SCSR-1209-021 | Supply of 24V DC trip coils suitable for BHEL makeVCBs | Sup of24V DC tripcoils for BHEL makeVCBs | EA | EA | 938 | 947.38 | 1117.9084
1134 | 12.9.22 | SCSR-1209-022 | Supply of 24V DC trip coils suitable for Seimens makeVCBs | Sup of 24VDC tripcoils frSeimns makeVCBs | EA | EA | 938 | 947.38 | 1117.9084
1135 | 12.9.23 | SCSR-1209-023 | Supply of 24V DC trip coils(TC) suitable for CGL makeVCBs with plunger | Sup of24VDC TC for CGL makeVCBs withplng | EA | EA | 938 | 947.38 | 1117.9084
1136 | 12.9.24 | SCSR-1209-024 | Supply of 24V DC trip coils suitable for CGL makeVCBs | Sup of 24V DC tripcoils for CGL makeVCBs | EA | EA | 448 | 452.48 | 533.9264
1137 | 12.9.25 | SCSR-1209-025 | Supply of 24V DC trip coils suitable for Alstom/Areva makeVCBs and other makeVCBs | Sup of24VDC tripcoils Alstom/Areva VCBs | EA | EA | 938 | 947.38 | 1117.9084
1138 | 12.9.26 | SCSR-1209-026 | Supply of 24V DC trip coils 33KV CGL Make Trip Coil & Close Coil W/o plunger | Sup of24VDC TC 33KVCGL MkeTC&CC W/oPlger | EA | EA | 448 | 452.48 | 533.9264
1139 | 12.9.27 | SCSR-1209-027 | Supply of 24V DCsuitable for Alstom/Areva makeVCBs and other makeVCBs | Sup of24VDC Alstom/Areva&other mkeVCBs | EA | EA | 448 | 452.48 | 533.9264
1140 | 12.9.28 | SCSR-1209-028 | Supply of 24V DCsuitable for ABB makeVCBs without plunger | Sup of 24V DC for ABB make VCBs W/oPlger | EA | EA | 448 | 452.48 | 533.9264
1141 | 12.9.29 | SCSR-1209-029 | Anabond 681(150 grms) | Anabond 681(150 grms) | EA | EA | 353 | 356.53 | 420.7054
1142 | 12.9.30 | SCSR-1209-030 | Aegis FG(11KV Feeder/33KVVCB) for IED Relay | Aegis FG(11KV Fdr/33KV VCB)for IED Relay | EA | EA | 65427 | 66081.27 | 77975.8986
1143 | 12.9.31 | SCSR-1209-031 | Aegis FG CT Card for IED Relay | Aegis FG CT Card for IED Relay | EA | EA | 9611 | 9707.11 | 11454.3898
1144 | 12.9.32 | SCSR-1209-032 | Aegis FG Communication Card for IED Relay | Aegis FG Comunication Card for IED Relay | EA | EA | 20844 | 21052.44 | 24841.8792
1145 | 12.9.33 | SCSR-1209-033 | Aegis FG SMPS Card for IED Relay | Aegis FG SMPS Card for IED Relay | EA | EA | 2316 | 2339.16 | 2760.2088
1146 | 12.9.34 | SCSR-1209-034 | Aegis FG Processor Card for IED Relay | Aegis FG Processor Card for IED Relay | EA | EA | 8106 | 8187.06 | 9660.7308
1147 | 12.9.35 | SCSR-1209-035 | Aegis FG Display Card for IED Relay | Aegis FG Display Card for IED Relay | EA | EA | 8337 | 8420.37 | 9936.0366
1148 | 12.9.36 | SCSR-1209-036 | Aegis TB(11KV LVVCB) for IED Relay | Aegis TB(11KV LV VCB) for IED Relay | EA | EA | 82449 | 83273.49 | 98262.7182
1149 | 12.9.37 | SCSR-1209-037 | Aegis TB CT Card for IED Relay | Aegis TB CT Card for IED Relay | EA | EA | 10306 | 10409.06 | 12282.6908
1150 | 12.9.38 | SCSR-1209-038 | Aegis TB Communication Card for IED Relay | Aegis TB Comunication Card for IED Relay | EA | EA | 20844 | 21052.44 | 24841.8792
1151 | 12.9.39 | SCSR-1209-039 | Aegis TB SMPS Card for IED Relay | Aegis TB SMPS Card for IED Relay | EA | EA | 2316 | 2339.16 | 2760.2088
1152 | 12.9.40 | SCSR-1209-040 | Aegis TB Processor Card for IED Relay | Aegis TB Processor Card for IED Relay | EA | EA | 8685 | 8771.85 | 10350.783
1153 | 12.9.41 | SCSR-1209-041 | Aegis TB Display Card for IED Relay | Aegis TB Display Card for IED Relay | EA | EA | 8337 | 8420.37 | 9936.0366
1154 | 12.9.42 | SCSR-1209-042 | 3 Element auxilary | 3 Element auxilary | EA | EA | 6369 | 6432.69 | 7590.5742
1155 | 12.9.43 | SCSR-1209-043 | DC Failure relay | DC Failure relay | EA | EA | 2316 | 2339.16 | 2760.2088
1156 | 12.9.44 | SCSR-1209-044 | Push Button Bracket Assly-33KV | Push Button Bracket Assly-33KV | EA | EA | 453 | 457.53 | 539.8854
1157 | 12.9.45 | SCSR-1209-045 | TNC switch-33KV | TNC switch-33KV | EA | EA | 1970 | 1989.7 | 2347.846
1158 | 13. FABRICATION OF MATERIALS
1159 | 13.1 |  | Cutting charges for MS Sections
1160 | 13.1.1 | SCSR-1301-001 | Cutting charges for MS Channel 100 x 50mm Note:- The rates are inclusive of stacking, counting weighing, handling charges and consumables. | Cutting charges for MS Channel 100x50mm | EA | Cut | 10 | 10.1 | 11.918
1161 | 13.1.2 | SCSR-1301-002 | Cutting charges for MS Channel 75 x 40mm Note:- The rates are inclusive of stacking, counting weighing, handling charges and consumables. | Cutting charges for MS Channel 75x40mm | EA | Cut | 9 | 9.09 | 10.7262
1162 | 13.1.3 | SCSR-1301-003 | Cutting charges for MS Angle of all sizes Note:- The rates are inclusive of stacking, counting weighing, handling charges and consumables. | Cutting charges for MS Angle ofall sizes | EA | Cut | 7 | 7.07 | 8.3426
1163 | 13.1.4 | SCSR-1301-004 | Cutting charges for RS Joists 150 x 150mm Note:- The rates are inclusive of stacking, counting weighing, handling charges and consumables. | Cutting charges for RS Joists 150x150mm | EA | Cut | 42 | 42.42 | 50.0556
1164 | 13.1.5 | SCSR-1301-005 | Cutting charges for RS Joists 175 x 85mm Note:- The rates are inclusive of stacking, counting weighing, handling charges and consumables. | Cutting charge for RSJoist 175x85mm | EA | Cut | 30 | 30.3 | 35.754
1165 |  | SCSR-1301-005A | Cutting charges for RS Joists 150 x 75mm Note:- The rates are inclusive of stacking, counting weighing, handling charges and consumables. | Cutting charge for RSJoist 150x75mm | EA | Cut | 30 | 30.3 | 35.754
1166 | 13.1.6 | SCSR-1301-006 | Cutting charges for Rail pole 60lbs Note:- The rates are inclusive of stacking, counting weighing, handling charges and consumables. | Cutting charge for Rail pole 60lbs | EA | Cut | 33 | 33.33 | 39.3294
1167 |  | SCSR-1301-006A | Cutting charges for Rail pole 90lbs Note:- The rates are inclusive of stacking, counting weighing, handling charges and consumables. | Cutting charge for Rail pole 90lbs | EA | Cut | 33 | 33.33 | 39.3294
1168 |  | SCSR-1301-006B | Cutting charges for Rail pole 105lbs Note:- The rates are inclusive of stacking, counting weighing, handling charges and consumables. | Cutting charge for Rail pole105lbs | EA | Cut | 33 | 33.33 | 39.3294
1169 | 13.1.7 | SCSR-1301-007 | Cutting charges for MS flat 75x8mm Note:- The rates are inclusive of stacking, counting weighing, handling charges and consumables. | Cutting charges for MS flat 75x8mm | EA | Cut | 2 | 2.02 | 2.3836
1170 |  | SCSR-1301-007A | Cutting charges for MS flat 50x6mm Note:- The rates are inclusive of stacking, counting weighing, handling charges and consumables. | Cutting charges for MS flat 50x6mm | EA | Cut | 2 | 2.02 | 2.3836
1171 | 13.1.8 | SCSR-1301-008 | Cutting charges for MS Rods upto 20mm dia Note:- The rates are inclusive of stacking, counting weighing, handling charges and consumables. | Cutting charge for MS Rods upto 20mm dia | EA | Cut | 1.5 | 1.515 | 1.7877
1172 | 13.1.9 | SCSR-1301-009 | Cutting charges for MS Sheet 6mm Note:- The rates are inclusive of stacking, counting weighing, handling charges and consumables. | Cutting charges for MS Sheet 6mm | EA | Cut | 30 | 30.3 | 35.754
1173 | 13.2 |  | Drilling of holes upto 20 mm dia using power drills Charges for drilling of holes to various sizes of R.S joists and Rail poles with Power Drilling machine.
1174 | 13.2.1 | SCSR-1302-001 | Drilling of holes upto 20mm dia using power drills Charges for drilling of holes to various sizes of R.S joists and Rail poles with Power Drilling machine - RS Joists Note:- The rates are inclusive of stacking, counting weighing, handling charges and consumables. | Drilling of holes - RS Joists | EA | Hole | 4 | 4.04 | 4.7672
1175 | 13.2.2 | SCSR-1302-002 | Drilling of holes upto 20mm dia using power drills Charges for drilling of holes to various sizes of R.S joists and Rail poles with Power Drilling machine - Rail poles 60lbs Note:- The rates are inclusive of stacking, counting weighing, handling charges and consumables. | Drilling of holes-Rail pole 60lbs | EA | Hole | 12 | 12.12 | 14.3016
1176 |  | SCSR-1302-002A | Drilling of holes upto 20mm dia using power drills Charges for drilling of holes to various sizes of R.S joists and Rail poles with Power Drilling machine - Rail poles 90lbs Note:- The rates are inclusive of stacking, counting weighing, handling charges and consumables. | Drilling of holes-Rail pole 90lbs | EA | Hole | 12 | 12.12 | 14.3016
1177 |  | SCSR-1302-002B | Drilling of holes upto 20mm dia using power drills Charges for drilling of holes to various sizes of R.S joists and Rail poles with Power Drilling machine - Rail poles 120lbs Note:- The rates are inclusive of stacking, counting weighing, handling charges and consumables. | Drilling of holes-Rail pole 120lbs | EA | Hole | 12 | 12.12 | 14.3016
1178 | 13.2.3 | SCSR-1302-003 | Drilling of holes upto 20mm dia using power drills Charges for drilling of holes to various sizes of R.S joists and Rail poles with Power Drilling machine - MS Channel Note:- The rates are inclusive of stacking, counting weighing, handling charges and consumables. | Drilling of holes -MS Channel | EA | Hole | 2.5 | 2.525 | 2.9795
1179 |  | SCSR-1302-003A | Drilling of holes upto 20mm dia using power drills Charges for drilling of holes to various sizes of R.S joists and Rail poles with Power Drilling machine - MS Angles Note:- The rates are inclusive of stacking, counting weighing, handling charges and consumables. | Drilling of holes -MS Angle | EA | Hole | 2.5 | 2.525 | 2.9795
1180 |  | SCSR-1302-003B | Drilling of holes upto 20mm dia using power drills Charges for drilling of holes to various sizes of R.S joists and Rail poles with Power Drilling machine - MS Flat Note:- The rates are inclusive of stacking, counting weighing, handling charges and consumables. | Drilling of holes -MS Flat | EA | Hole | 2.5 | 2.525 | 2.9795
1181 | 13.2.4 | SCSR-1302-004 | Drilling of holes upto 20mm dia using power drills Charges for drilling of holes to various sizes of R.S joists and Rail poles with Power Drilling machine - GI Pipes of all sizes Note:- The rates are inclusive of stacking, counting weighing, handling charges and consumables. | Drilling of holes -GI Pipes of all sizes | EA | Hole | 1.5 | 1.515 | 1.7877
1182 | 13.3 |  | Welding charges
1183 | 13.3.1 | SCSR-1303-001 | Arc Welding Charges for all steel materials to a length of 25mm (1 ) of weld including cost of power and electrodes:: Double Welding Note:- The rates are inclusive of stacking, counting weighing, handling charges and consumables. | Arc Double Welding Charges for all steel | EA | 25mm | 12 | 12.12 | 14.3016
1184 | 13.3.2 | SCSR-1303-002 | Arc Welding Charges for all steel materials to a length of 25mm (1 ) of weld including cost of power and electrodes::Single Welding Note:- The rates are inclusive of stacking, counting weighing, handling charges and consumables. | Arc Single Welding Charges for all steel | EA | 25mm | 6 | 6.06 | 7.1508
1185 | 13.3.3 | SCSR-1303-003 | Gas Welding charges for all steel materials to a length of 25mm (1 ) of weld including cost of gas Note:- The rates are inclusive of stacking, counting weighing, handling charges and consumables. | Gas Welding charges for all steel materi | EA | 25mm | 14 | 14.14 | 16.6852
1186 | 13.3.4 | SCSR-1303-004 | Gas Cutting Note:- The rates are inclusive of stacking, counting weighing, handling charges and consumables. | Gas Cutting | EA | 25mm | 10 | 10.1 | 11.918
1187 | 13.4 |  | Threading charges
1188 | 13.4.1 | SCSR-1304-001 | MS Rod Up to 25mm dia threading 25mm length Note:- The rates are inclusive of stacking, counting weighing, handling charges and consumables. | MS Rod upto 25mm dia threading 25mm leng | EA | 25mm | 4 | 4.04 | 4.7672
1189 | 13.4.2 | SCSR-1304-002 | MS Rod having dia meter above 25mm for threading Note:- The rates are inclusive of stacking, counting weighing, handling charges and consumables. | MS Rod having dia abv 25mm for threading | EA | 25mm | 5 | 5.05 | 5.959
1190 | 13.4.3 | SCSR-1304-003 | For threading on pipes above 25mm dia meter Note:- The rates are inclusive of stacking, counting weighing, handling charges and consumables. | Threading on pipes above 25mm dia | EA | 25mm | 5 | 5.05 | 5.959
1191 | 13.4.4 | SCSR-1304-004 | For threading on pipes above 25mm dia meter up to 50mm dia Note:- The rates are inclusive of stacking, counting weighing, handling charges and consumables. | Threading on pipes abv 25mm upto50mm dia | EA | 25mm | 7 | 7.07 | 8.3426
1192 | 13.4.5 | SCSR-1304-005 | For threading on pipes above 50mm dia meter up to 75mm Dia length Note:- The rates are inclusive of stacking, counting weighing, handling charges and consumables. | Threading on pipes abv 50mm upto75mm dia | EA | 25mm | 10 | 10.1 | 11.918
1193 |  |  | Note:- The rates are inclusive of stacking, counting weighing, handling charges and consumables.
1194 | 13.5 |  | Fabrication of materials including 2 coats of Red oxide painting
1195 | 13.5.1 | SCSR-1305-001 | Fabrication of materials including 2 coats of Red oxide painting 1.53 mtr. V-Cross arms with 100x50mm MS Channel Note: 1. The rates are inclusive of stacking, counting weighing, handling and consumables such as cost of electrodes, red oxide paint ( one coat including paint) handling charges etc., 2) The above rates are applicable for piece work rate . 3) All the Fabrication works are to be carried out as per the measurements and design shown in the sketches under execution of the Asst.Divisional Engineer & Asst Engineers/ District Stores | Fab 1.53M V X-arm withMS Chanl 100x50mm | EA | Each | 150 | 151.5 | 178.77
1196 | 13.5.2 | SCSR-1305-002 | Fabrication of materials including 2 coats of Red oxide painting 1.53 mtr. Horizontal Cross arms with 100x50mm MS Channel Note: 1. The above rates are inclusive of stacking, counting weighing, handling and consumables such as cost of electrodes, red oxide paint ( one coat including paint) handling charges etc., 2) The above rates are applicable for piece work rate . 3) All the Fabrication works are to be carried out as per the measurements and design shown in the sketches under execution of the Asst.Divisional Engineer & Asst Engineers/ District Stores | Fab 1.53M H X-arm withMS Chanl 100x50mm | EA | Each | 95 | 95.95 | 113.221
1197 | 13.5.3 | SCSR-1305-003 | Fabrication of materials including 2 coats of Red oxide painting 1.07 mtr. V-Cross arms with 75 x 40mm MS Channel Note: 1. The above rates are inclusive of stacking, counting weighing, handling and consumables such as cost of electrodes, red oxide paint ( one coat including paint) handling charges etc., 2) The above rates are applicable for piece work rate . 3) All the Fabrication works are to be carried out as per the measurements and design shown in the sketches under execution of the Asst.Divisional Engineer & Asst Engineers/ District Stores | Fab 1.07M V X-arm withMS Chanel 75x40mm | EA | Each | 105 | 106.05 | 125.139
1198 | 13.5.4 | SCSR-1305-004 | Fabrication of materials including 2 coats of Red oxide painting 1.07 mtr. V-Cross arms with 65 x 65x 6mm MS Angle Note: 1. The above rates are inclusive of stacking, counting weighing, handling and consumables such as cost of electrodes, red oxide paint ( one coat including paint) handling charges etc., 2) The above rates are applicable for piece work rate . 3) All the Fabrication works are to be carried out as per the measurements and design shown in the sketches under execution of the Asst.Divisional Engineer & Asst Engineers/ District Stores | Fab 1.07M V X-arm withMS Angle65x65x6mm | EA | Each | 80 | 80.8 | 95.344
1199 | 13.5.5 | SCSR-1305-005 | Fabrication of materials including 2 coats of Red oxide painting 11KV Tapping channel with 75x40 rnm MS channel Note: 1. The rates are inclusive of stacking, counting weighing, handling and consumables such as cost of electrodes, red oxide paint ( one coat including paint) handling charges etc., 2) The above rates are applicable for piece work rate . 3) All the Fabrication works are to be carried out as per the measurements and design shown in the sketches under execution of the Asst.Divisional Engineer & Asst Engineers/ District Stores | Fab 11KVTaping X-arm withMSChanl75x40mm | EA | Each | 30 | 30.3 | 35.754
1200 | 13.5.6 | SCSR-1305-006 | Fabrication of materials including 2 coats of Red oxide painting LT 3-Phase cross arms with MS angle 50x50x6mm or 65x65x6mm. Note: 1. The rates are inclusive of stacking, counting weighing, handling and consumables such as cost of electrodes, red oxide paint (one coat including paint) handling charges etc., 2) The above rates are applicable for piece work rate . 3) All the Fabrication works are to be carried out as per the measurements and design shown in the sketches under execution of the Asst.Divisional Engineer & Asst Engineers/ District Stores | Fab LT 3-Ph,X-arm with MSAngle | EA | Each | 60 | 60.6 | 71.508
1201 | 13.5.7 | SCSR-1305-007 | Fabrication of materials including 2 coats of Red oxide painting 0.65 mt. LT single phase cross arms with 50x50x6mm MS Angle Note: 1. The rates are inclusive of stacking, counting weighing, handling and consumables such as cost of electrodes, red oxide paint ( one coat including paint) handling charges etc., 2) The above rates are applicable for piece work rate . 3) All the Fabrication works are to be carried out as per the measurements and design shown in the sketches under execution of the Asst.Divisional Engineer & Asst Engineers/ District Stores | Fab 0.65M LT S-Ph,X-arm with MSAngle | EA | Each | 30 | 30.3 | 35.754
1202 | 13.5.8 | SCSR-1305-008 | Fabrication of materials including 2 coats of Red oxide painting Bridle link 33KV 'X' arm(12 ) Note: 1. The rates are inclusive of stacking, counting weighing, handling and consumables such as cost of electrodes, red oxide paint (one coat including paint) handling charges etc., 2) The above rates are applicable for piece work rate . 3) All the Fabrication works are to be carried out as per the measurements and design shown in the sketches under execution of the Asst.Divisional Engineer & Asst Engineers/ District Stores | Fab of Bridle link 33KV X arm(12") | EA | Each | 70 | 70.7 | 83.426
1203 | 13.5.9 | SCSR-1305-009 | Fabrication of materials including 2 coats of Red oxide painting Bridle link 11KV 'X' arm(6'') Note: 1. The rates are inclusive of stacking, counting weighing, handling and consumables such as cost of electrodes, red oxide paint (one coat including paint) handling charges etc., 2) The above rates are applicable for piece work rate . 3) All the Fabrication works are to be carried out as per the measurements and design shown in the sketches under execution of the Asst.Divisional Engineer & Asst Engineers/ District Stores | Fab of Bridle link 11KV X arm(6") | EA | Each | 40 | 40.4 | 47.672
1204 | 13.5.10 | SCSR-1305-010 | Fabrication of materials including 2 coats of Red oxide painting 11KV MS Stay sets with 16mm dia MS rods and 65 x 65 x 6mm MS angle Note: 1. The rates are inclusive of stacking, counting weighing, handling and consumables such as cost of electrodes, red oxide paint ( one coat including paint) handling charges etc., 2) The above rates are applicable for piece work rate . 3) All the Fabrication works are to be carried out as per the measurements and design shown in the sketches under execution of the Asst.Divisional Engineer & Asst Engineers/ District Stores | Fab 11KV MS Staysets with 16mm dia Msrod | EA | Each | 75 | 75.75 | 89.385
1205 | 13.5.11 | SCSR-1305-011 | Fabrication of materials including 2 coats of Red oxide painting M.s Stay sets without anchor plate ( 12 threading for eye bolts):: 33KV lines with 20mm MS rod Note: 1. The rates are inclusive of stacking, counting weighing, handling and consumables such as cost of electrodes, red oxide paint ( one coat including paint) handling charges etc., 2) The above rates are applicable for piece work rate . 3) All the Fabrication works are to be carried out as per the measurements and design shown in the sketches under execution of the Asst.Divisional Engineer & Asst Engineers/ District Stores | Fab MS Stayset-33KV lines with 20mmMSrod | EA | Each | 50 | 50.5 | 59.59
1206 | 13.5.12 | SCSR-1305-012 | Fabrication of materials including 2 coats of Red oxide painting M.s Stay sets without anchor plate ( 12 threading for eye bolts)::11 KV lines with 16mm MS rod Note: 1. The above rates are inclusive of stacking, counting weighing, handling and consumables such as cost of electrodes, red oxide paint (one coat including paint) handling charges etc., 2) The above rates are applicable for piece work rate . 3) All the Fabrication works are to be carried out as per the measurements and design shown in the sketches under execution of the Asst.Divisional Engineer & Asst Engineers/ District Stores | Fab MS Stayset-11KV lines with 20mmMSrod | EA | Each | 40 | 40.4 | 47.672
1207 | 13.5.13 | SCSR-1305-013 | Fabrication of materials including 2 coats of Red oxide painting 3-Ph MS Channel Cross arm Note: 1. The rates are inclusive of stacking, counting weighing, handling and consumables such as cost of electrodes, red oxide paint (one coat including paint) handling charges etc., 2) The above rates are applicable for piece work rate . 3) All the Fabrication works are to be carried out as per the measurements and design shown in the sketches under execution of the Asst.Divisional Engineer & Asst Engineers/ District Stores | Fab of 3-Ph MS Channel Cross arm | EA | Each | 40 | 40.4 | 47.672
1208 |  | SCSR-1305-013A | Fabrication of materials including 2 coats of Red oxide painting 3-Ph MS Angle Cross arm Note: 1. The rates are inclusive of stacking, counting weighing, handling and consumables such as cost of electrodes, red oxide paint ( one coat including paint) handling charges etc., 2) The above rates are applicable for piece work rate . 3) All the Fabrication works are to be carried out as per the measurements and design shown in the sketches under execution of the Asst.Divisional Engineer & Asst Engineers/ District Stores | Fab of 3-Ph MS Angle Cross arm | EA | Each | 40 | 40.4 | 47.672
1209 | 13.5.14 | SCSR-1305-014 | Fabrication of materials including 2 coats of Red oxide painting S-Ph MS Channel Cross arm Note: 1. The rates are inclusive of stacking, counting weighing, handling and consumables such as cost of electrodes, red oxide paint ( one coat including paint) handling charges etc., 2) The above rates are applicable for piece work rate . 3) All the Fabrication works are to be carried out as per the measurements and design shown in the sketches under execution of the Asst.Divisional Engineer & Asst Engineers/ District Stores | Fab of S-Ph MS Channel Cross arm | EA | Each | 25 | 25.25 | 29.795
1210 |  | SCSR-1305-014A | Fabrication of materials including 2 coats of Red oxide painting S-Ph MS Angle Cross arm Note: 1. The rates are inclusive of stacking, counting weighing, handling and consumables such as cost of electrodes, red oxide paint ( one coat including paint) handling charges etc., 2) The above rates are applicable for piece work rate . 3) All the Fabrication works are to be carried out as per the measurements and design shown in the sketches under execution of the Asst.Divisional Engineer & Asst Engineers/ District Stores | Fab of S-Ph MS Angle Cross arm | EA | Each | 25 | 25.25 | 29.795
1211 | 13.5.15 | SCSR-1305-015 | Fabrication of materials including 2 coats of Red oxide painting Back clamps with 75x8mm MS Flat Note: 1. The rates are inclusive of stacking, counting weighing, handling and consumables such as cost of electrodes, red oxide paint ( one coat including paint) handling charges etc., 2) The above rates are applicable for piece work rate . 3) All the Fabrication works are to be carried out as per the measurements and design shown in the sketches under execution of the Asst.Divisional Engineer & Asst Engineers/ District Stores | Fab of Back clamps with 75x8mm MS Flat | EA | Each | 20 | 20.2 | 23.836
1212 | 13.5.16 | SCSR-1305-016 | Fabrication of materials including 2 coats of Red oxide painting Back clamps with 50x6mm MS Flat Note: 1. The rates are inclusive of stacking, counting weighing, handling and consumables such as cost of electrodes, red oxide paint ( one coat including paint) handling charges etc., 2) The above rates are applicable for piece work rate . 3) All the Fabrication works are to be carried out as per the measurements and design shown in the sketches under execution of the Asst.Divisional Engineer & Asst Engineers/ District Stores | Fab of Back clamps with 50x6mm MS Flat | EA | Each | 12 | 12.12 | 14.3016
1213 | 13.5.17 | SCSR-1305-017 | Fabrication of materials including 2 coats of Red oxide painting U Clamp 50x6mm MS Flat Note: 1. The rates are inclusive of stacking, counting weighing, handling and consumables such as cost of electrodes, red oxide paint ( one coat including paint) handling charges etc., 2) The above rates are applicable for piece work rate . 3) All the Fabrication works are to be carried out as per the measurements and design shown in the sketches under execution of the Asst.Divisional Engineer & Asst Engineers/ District Stores | Fab of U Clamp 50x6mm MS Flat | EA | Each | 15 | 15.15 | 17.877
1214 | 13.5.18 | SCSR-1305-018 | Fabrication of materials including 2 coats of Red oxide painting Stay clamps with 75x8mm MS Flat Note: 1. The rates are inclusive of stacking, counting weighing, handling and consumables such as cost of electrodes, red oxide paint (one coat including paint) handling charges etc., 2) The above rates are applicable for piece work rate . 3) All the Fabrication works are to be carried out as per the measurements and design shown in the sketches under execution of the Asst.Divisional Engineer & Asst Engineers/ District Stores | Fab of Stay clamps with 75x8mm MS Flat | SET | Set | 42 | 42.42 | 50.0556
1215 | 13.5.19 | SCSR-1305-019 | Fabrication of materials including 2 coats of Red oxide painting Stay clamps with 50x6mm MS Flat Note: 1. The rates are inclusive of stacking, counting weighing, handling and consumables such as cost of electrodes, red oxide paint (one coat including paint) handling charges etc., 2) The above rates are applicable for piece work rate . 3) All the Fabrication works are to be carried out as per the measurements and design shown in the sketches under execution of the Asst.Divisional Engineer & Asst Engineers/ District Stores | Fab of Stay clamps with 50x6mm MS Flat | SET | Set | 25 | 25.25 | 29.795
1216 | 13.5.20 | SCSR-1305-020 | Fabrication of materials including 2 coats of Red oxide painting Strut clamps with 75x8mm MS Flat Note: 1. The rates are inclusive of stacking, counting weighing, handling and consumables such as cost of electrodes, red oxide paint ( one coat including paint) handling charges etc., 2) The above rates are applicable for piece work rate . 3) All the Fabrication works are to be carried out as per the measurements and design shown in the sketches under execution of the Asst.Divisional Engineer & Asst Engineers/ District Stores | Fab of Strut clamps with 75x8mm MS Flat | SET | Set | 84 | 84.84 | 100.1112
1217 | 13.5.21 | SCSR-1305-021 | Fabrication of materials including 2 coats of Red oxide painting Strut clamps with 50x6mm MS Flat Note: 1. The rates are inclusive of stacking, counting weighing, handling and consumables such as cost of electrodes, red oxide paint (one coat including paint) handling charges etc., 2) The above rates are applicable for piece work rate . 3) All the Fabrication works are to be carried out as per the measurements and design shown in the sketches under execution of the Asst.Divisional Engineer & Asst Engineers/ District Stores | Fab of Strut clamps with 50x6mm MS Flat | SET | Set | 50 | 50.5 | 59.59
1218 | 13.5.22 | SCSR-1305-022 | Fabrication of materials including 2 coats of Red oxide painting Top Insulator fitting with back clamps for 11 KV with 75x40mm MS Channel or 65x65x6 angle and 50x6mm flat Note: 1. The rates are inclusive of stacking, counting weighing, handling and consumables such as cost of electrodes, red oxide paint ( one coat including paint) handling charges etc., 2) The above rates are applicable for piece work rate . 3) All the Fabrication works are to be carried out as per the measurements and design shown in the sketches under execution of the Asst.Divisional Engineer & Asst Engineers/ District Stores | Fab of Top Ins fiting withBC for 11KV | EA | Each | 16 | 16.16 | 19.0688
1219 |  | SCSR-1305-022A | Fabrication of materials including 2 coats of Red oxide painting Top Insulator fitting with back clamps for LT with 75x40mm MS Channel or 65x65x6 angle and 50x6mm flat Note: 1. The rates are inclusive of stacking, counting weighing, handling and consumables such as cost of electrodes, red oxide paint ( one coat including paint) handling charges etc., 2) The above rates are applicable for piece work rate . 3) All the Fabrication works are to be carried out as per the measurements and design shown in the sketches under execution of the Asst.Divisional Engineer & Asst Engineers/ District Stores | Fab of Top Ins fiting withBC for LT | EA | Each | 16 | 16.16 | 19.0688
1220 | 13.5.23 | SCSR-1305-023 | Fabrication of materials including 2 coats of Red oxide painting Top Insulator fitting with back clamps for 33 KV with 100x50mm MS Channel and flat 75x8mm Note: 1. The rates are inclusive of stacking, counting weighing, handling and consumables such as cost of electrodes, red oxide paint (one coat including paint) handling charges etc., 2) The above rates are applicable for piece work rate . 3) All the Fabrication works are to be carried out as per the measurements and design shown in the sketches under execution of the Asst.Divisional Engineer & Asst Engineers/ District Stores | Fab of Top Ins fiting with BC for 33KV | EA | Each | 24 | 24.24 | 28.6032
1221 | 13.5.24 | SCSR-1305-024 | Fabrication of materials including 2 coats of Red oxide painting Transformer D.P structure material with clamps complete set modern type wiring strung bus for double feeding bus bar arrangments. Inclusive of Note: 1. The rates are inclusive of stacking, counting weighing, handling and consumables such as cost of electrodes, red oxide paint (one coat including paint) handling charges etc., 2) The above rates are applicable for piece work rate . 3) All the Fabrication works are to be carried out as per the measurements and design shown in the sketches under execution of the Asst.Divisional Engineer & Asst Engineers/ District Stores | Fab of DTR DP Sture material with clamps | EA | Each | 600 | 606 | 715.08
1222 | 13.5.25 | SCSR-1305-025 | Fabrication of materials including 2 coats of Red oxide painting Fabrication for single pole structure DTR on plinth with modern type fabrication for open type wiring including bolts and nuts clamps, but excluding angle. Note: 1. The rates are inclusive of stacking, counting weighing, handling and consumables such as cost of electrodes, red oxide paint (one coat including paint) handling charges etc., 2) The above rates are applicable for piece work rate . 3) All the Fabrication works are to be carried out as per the measurements and design shown in the sketches under execution of the Asst.Divisional Engineer & Asst Engineers/ District Stores | Fab of Single-Pole DTR structre onplinth | EA | Each | 375 | 378.75 | 446.925
1223 | 13.5.26 | SCSR-1305-026 | Fabrication of materials including 2 coats of Red oxide painting Fabrication of S-Ph Transformer mounting arrangement structure excluding bolts & nuts Note: 1. The rates are inclusive of stacking, counting weighing, handling and consumables such as cost of electrodes, red oxide paint (one coat including paint) handling charges etc., 2) The above rates are applicable for piece work rate . 3) All the Fabrication works are to be carried out as per the measurements and design shown in the sketches under execution of the Asst.Divisional Engineer & Asst Engineers/ District Stores | Fab of S-Ph DTR mounting arrang structre | EA | Each | 200 | 202 | 238.36
1224 | 13.5.27 | SCSR-1305-027 | Fabrication of materials including 2 coats of Red oxide painting Fabrication of Anchor rod Note: 1. The rates are inclusive of stacking, counting weighing, handling and consumables such as cost of electrodes, red oxide paint (one coat including paint) handling charges etc., 2) The above rates are applicable for piece work rate . 3) All the Fabrication works are to be carried out as per the measurements and design shown in the sketches under execution of the Asst.Divisional Engineer & Asst Engineers/ District Stores | Fabrication of Anchor rod | EA | Each | 9 | 9.09 | 10.7262
1225 |  |  | Note: 1. The rates are inclusive of stacking, counting weighing, handling and consumables such as cost of electrodes, red oxide paint (one coat including paint) handling charges etc., 2) The above rates are applicable for piece work rate . 3) All the Fabrication works are to be carried out as per the measurements and design shown in the sketches under execution of the Asst.Divisional Engineer & Asst Engineers/ District Stores
1226 | 13.5.28 | SCSR-1305-028 | Fabrication of 33KV Special type V-cross arms with 100X50mm MS Channel to suit 12.5M PSCC tubular spun pole including Red oxide painting etc. complete. | Fab of 33KV Special type "V" X-arm | EA | Each | 225 | 227.25 | 268.155
1227 | 13.5.29 | SCSR-1305-029 | Fabrication charges for jointing of R.S joists with two pieces of MS Channel 100X50mm of 2 no's. for long on both sides and providing double length welding of MS Channel to R.S Joists including drilling of 4 Nos holes and bolts and nuts. | Fab chrg for jointig of RSJst with 2 pi | EA | Each Joint | 500 | 505 | 595.9
1228 |  |  | NOTE: C.R Sheet, H.T Steel 4mm scrap and M.S flat 40x6mm will be supplied by the NPDCL.
1229 | 13.5.30 | SCSR-1305-030 | Reinforcement of RS Joists with MS rod 20mm dia or 22mm to a length of 20 feet with joint of another piece of RS Joists (Jointing to be done by channels in the web and flat on the flanges) as per standard | Reinforce of RS Jst with MSrod with join | EA | Each | 625 | 631.25 | 744.875
1230 | 13.5.31 | SCSR-1305-031 | Reinforcement of RS Joists with MS rod 20mm dia or 22mm to a length of 20 feet without joint RS Joists as per standard | Reinforce of RS Jst with MSrod W/o joint | EA | Each | 410 | 414.1 | 488.638
| 13.5.32 | SCSR-1305-032M | Providing and fixing in position steel reinforcement procured from primary producers like TATA, SAIL, VSP, JSW, Shyam steel etc. for RCC work including straightening, cutting, bending, placing in position and binding etc complete including overlaps and wastage where they are not welded (Overlap length will not be considered additionally for measurement.) | M.Pro HYSD steelreinforecement ofall dia |  | 1 Kg | 63.396
|  | SCSR-1305-032L | Providing and fixing in position steel reinforcement procured from primary producers like TATA, SAIL, VSP, JSW, Shyam steel etc. for RCC work including straightening, cutting, bending, placing in position and binding etc complete including overlaps and wastage where they are not welded (Overlap length will not be considered additionally for measurement.) | L.Pro HYSD steelreinforecement ofall dia |  | 1 Kg | 4.426
| 13.5.33 | SCSR-1305-033M | Mild Steel work in buildup tublar (Round, square, rectangular hallow tubes etc) Trusses etc inculding cutting, hoisting, fixing in position and applying a priming coat of approved steel primer including weilding and bolted with special shaped washer's etc complete including cost & conveyance of all materials labour charges etc., complete for finished item of work. | M.MS tubular steel for trusses all sizes |  | 1 Kg | 68.728
|  | SCSR-1305-033L | Mild Steel work in buildup tublar (Round, square, rectangular hallow tubes etc) Trusses etc inculding cutting, hoisting, fixing in position and applying a priming coat of approved steel primer including weilding and bolted with special shaped washer's etc complete including cost & conveyance of all materials labour charges etc., complete for finished item of work. | L.MS tubular steel for trusses all sizes |  | 1 Kg | 60
| 13.5.34 | SCSR-1305-034M | Mild Steel work in Structural steel of Angles,Channels,Beams etc. for MS gates, grills etc inculding cutting, hoisting, fixing in position and applying a priming coat of approved steel primer including weilding and bolted with special shaped washer's etc complete including cost & conveyance of all materials labour charges etc., complete for finished item of work. | M.MS angles,Channels for gate & grill |  | 1 Kg | 58.228
|  | SCSR-1305-034L | Mild Steel work in Structural steel of Angles,Channels,Beams etc. for MS gates, grills etc inculding cutting, hoisting, fixing in position and applying a priming coat of approved steel primer including weilding and bolted with special shaped washer's etc complete including cost & conveyance of all materials labour charges etc., complete for finished item of work. | L.MS angles,Channels for gate & grill |  | 1 Kg | 38
| 13.5.35 | SCSR-1305-035M | Providing and fixing of stainless steel (grade 304) railing made of hallow tubes, channels, plates, etc. including welding, grinding, buffing, polishing and making curvature (wherever required) and fitting the same with necessary stainless steel nuts and bolts complete including fixing the railing with necessary accessories of sainless steel dash fasteners, stainless steel bolts etc, of required size on the top of the floor or the side of waist slab with suitable arrangement as per approval of Engineer-in-charge(for payment purpose only wight of stainless steel members shall be considered excluding fixing accessories such as nuts, bolts, fasterners etc) | M.Prov Stainless Steel railing G-304 |  | 1 Kg | 288.5
|  | SCSR-1305-035L | Providing and fixing of stainless steel (grade 304) railing made of hallow tubes, channels, plates, etc. including welding, grinding, buffing, polishing and making curvature (wherever required) and fitting the same with necessary stainless steel nuts and bolts complete including fixing the railing with necessary accessories of sainless steel dash fasteners, stainless steel bolts etc, of required size on the top of the floor or the side of waist slab with suitable arrangement as per approval of Engineer-in-charge(for payment purpose only wight of stainless steel members shall be considered excluding fixing accessories such as nuts, bolts, fasterners etc) | L.Prov Stainless Steel railing G-304 |  | 1 Kg | 168
| 13.5.36 | SCSR-1305-036M | Supplying and fixing collapsible steel shutters with vertical double channel of 20 x 10 x 2 mm of 100 mm center , bracers with flat iron 40 x 40 x 6 mm with 38 mm dia steel pulleys the top bottom and side vertical frames of the collapsible gate with 65 x 65 x 8 mm MS angle and middle guide and fixed with necessary hold fasts bolts nuts rivets locking arrangements stoppers handles all accessories all fixtures and painted with one coat of approved steel primer etc complete for finished item of work as per spl spn 1105 as per SSR item 158 page 21 | M.S&F collapsible steel shutter |  | 1 Sqm | 2548
|  | SCSR-1305-036L | Supplying and fixing collapsible steel shutters with vertical double channel of 20 x 10 x 2 mm of 100 mm center , bracers with flat iron 40 x 40 x 6 mm with 38 mm dia steel pulleys the top bottom and side vertical frames of the collapsible gate with 65 x 65 x 8 mm MS angle and middle guide and fixed with necessary hold fasts bolts nuts rivets locking arrangements stoppers handles all accessories all fixtures and painted with one coat of approved steel primer etc complete for finished item of work as per spl spn 1105 as per SSR item 158 page 21 | L.S&F collapsible steel shutter |  | 1 Sqm | 1092
1231 | 13.6 |  | Fabrication of T High Raisers made of M.S.Channel 75x40x6mm & 50x50x6mm M.S.Angle and M.S.Flat 50x6mm with welding charges, labour & painting etc., complete. (SCSR-1306)
1232 | 13.6.1 | SCSR-1306-001 | Fabrication of " T " High Raisers made of M.S.Channel 75x40x6mm & 50x50x6mm M.S.Angle and M.S.Flat 50x6mm with welding charges, labour & painting etc., complete - 33KV T-Raisers | Fab of 33KV T-Raiser of MS Chanl 75x40mm | EA | Each | 365 | 368.65 | 435.007
1233 | 13.6.2 | SCSR-1306-002 | Fabrication of " T " High Raisers made of M.S.Channel 75x40x6mm & 50x50x6mm M.S.Angle and M.S.Flat 50x6mm with welding charges, labour & painting etc., complete - 11 KV T- Raisers | Fab of 11KV T-Raiser of MS Chanl 75x40mm | EA | Each | 225 | 227.25 | 268.155
1234 | 13.6.3 | SCSR-1306-003 | Fabrication of " T " High Raisers made of M.S.Channel 75x40x6mm & 50x50x6mm M.S.Angle and M.S.Flat 50x6mm with welding charges, labour & painting etc., complete - LT 3-ph, 4W T -Raisers | Fab of LT3-Ph,4W T-Raiser of MS Chanl | EA | Each | 180 | 181.8 | 214.524
1235 |  | SCSR-1306-003A | Fabrication of " T " High Raisers made of M.S.Channel 75x40x6mm & 50x50x6mm M.S.Angle and M.S.Flat 50x6mm with welding charges, labour & painting etc., complete - LT 3-ph, 5W T -Raisers | Fab of LT3-Ph, 5W T-Raiser of MS Chanl | EA | Each | 180 | 181.8 | 214.524
1236 | 13.6.4 | SCSR-1306-004 | Fabrication of " T " High Raisers made of M.S.Channel 75x40x6mm & 50x50x6mm M.S.Angle and M.S.Flat 50x6mm with welding charges, labour & painting etc., complete - LT S-Ph, T - Raisers | Fab of LTS-Ph,T-Raiser ofMS Chanl75x40mm | EA | Each | 120 | 121.2 | 143.016
1237 | 13.6.5 | SCSR-1306-005 | Fabrication of " T " High Raisers made of M.S.Channel 75x40x6mm & 50x50x6mm M.S.Angle and M.S.Flat 50x6mm with welding charges, labour & painting etc., complete -11KV side arm 75x40mm Channel 65x65x6mm with supporting MS Angle | Fab of 11KV Sidearm with suportig MSAng | EA | Each | 210 | 212.1 | 250.278
1238 | 13.6.6 | SCSR-1306-006 | Fabrication of " T " High Raisers made of M.S.Channel 75x40x6mm & 50x50x6mm M.S.Angle and M.S.Flat 50x6mm with welding charges, labour & painting etc., complete - LT 3-Ph 5Wire Side arm 50x50x6 with supporting MS Angle | Fab of 3-Ph,5W Sidearm with suprtig Ang | EA | Each | 150 | 151.5 | 178.77
1239 | 13.7 |  | Fabrication of poles:
1240 | 13.7.1 | SCSR-1307-001 | Fabrication (PER BOX POLE) of 175x85mm RS joist pieces upto 12.5 meters length by welding joint together by means of 50x6mm flat and MS channel on either side including the cost of consumable. | Fab of 175x85mm RS joist pie 12.5 | EA | Per Box pole | 4700 | 4747 | 5601.46
1241 |  | SCSR-1307-001A | Fabrication (PER BOX POLE) of 150x75mm RS joist pieces upto 12.5 meters length by welding joint together by means of 50x6mm flat and MS channel on either side including the cost of consumable. | Fab of 150x75mm RS joist pie 12.5 | EA | Per Box pole | 4700 | 4747 | 5601.46
1242 | 13.7.2 | SCSR-1307-002 | Fabrication of 11KV Seating Channel | Fab of 11KV Seating Channel | EA | Each | 131 | 132.31 | 156.1258
1243 | 13.7.3 | SCSR-1307-003 | Fabrication of LT Open Wiring Set | Fab of LT Open Wiring Set | EA | Each | 83 | 83.83 | 98.9194
1244 | 13.7.4 | SCSR-1307-004 | Fabrication of LT Tapping Cross Arm | Fab of LT Tapping Cross Arm | EA | Each | 36 | 36.36 | 42.9048
1245 | 13.8 |  | TACK WELDING for existing TOWERS
1246 | 13.8.1 | SCSR-1308-001 | TACK WELDING for existing TOWERS Half round (PER BOLT) | Tack Welding for exist. Tower-Half round | EA | Per bolt | 8 | 8.08 | 9.5344
1247 | 13.8.2 | SCSR-1308-002 | TACK WELDING for existing TOWERS Full round (PER BOLT) | Tack Welding for exist. Tower-Full round | EA | Per bolt | 10 | 10.1 | 11.918
1248 | 14. LOADING & UN-LOADING INCLUDING STACKING OF VARIOUS MATERIALS
1249 | 14.1 |  | PSCC Poles
1250 | 14.1.1 | SCSR-1401-001 | Loading of 8.0 M long PSCC poles | Loading 8.0 M long PSCC poles | EA | Each | 60 | 60.6 | 71.508
| 25.01.2022 | SCSR-1401-001 | Loading of 8.0 M long PSCC poles | Loading 8.0 M long PSCC poles | EA | Each | 65 | 65.65 | 77.467
1251 |  | SCSR-1401-001A | Un-Loading of 8.0 M long PSCC poles | Un-Loading 8.0 M long PSCC poles | EA | Each | 35 | 35.35 | 41.713
1252 | 14.1.2 | SCSR-1401-002 | Loading of 9.1 M long PSCC poles. | Loading 9.1 M long PSCC poles | EA | Each | 110 | 111.1 | 131.098
| 25.01.2022 | SCSR-1401-002 | Loading of 9.1 M long PSCC poles. | Loading 9.1 M long PSCC poles | EA | Each | 140 | 141.4 | 166.852
1253 |  | SCSR-1401-002A | Un-Loading of 9.1 M long PSCC poles. | Un-Loading 9.1 M long PSCC poles | EA | Each | 60 | 60.6 | 71.508
| 25.01.2022 | SCSR-1401-002A | Un-Loading of 9.1 M long PSCC poles. | Un-Loading 9.1 M long PSCC poles | EA | Each | 65 | 65.65 | 77.467
1254 | 14.1.3 | SCSR-1401-003 | Loading of 11.0 M long PSCC poles. | Loading 11.0 M long PSCC poles | EA | Each | 160 | 161.6 | 190.688
1255 |  | SCSR-1401-003A | Un-Loading of 11.0 M long PSCC poles. | Un-Loading 11.0 M long PSCC poles | EA | Each | 90 | 90.9 | 107.262
1256 | 14.1.4 | SCSR-1401-004 | Loading of Spun poles 12 M PSCC poles and above | Loading Spun poles 12 M and above | EA | Each | 200 | 202 | 238.36
1257 |  | SCSR-1401-004A | Un-Loading of Spun poles 12 M PSCC poles and above | Un-Loading Spun poles 12 M and above | EA | Each | 120 | 121.2 | 143.016
1258 | 14.1.5 | SCSR-1401-005 | Loading of Fencing poles | Loading Fencing poles | EA | Each | 15 | 15.15 | 17.877
1259 |  | SCSR-1401-005A | Un-Loading of Fencing poles | Un-Loading Fencing poles | EA | Each | 10 | 10.1 | 11.918
1260 | 14.1.6 | SCSR-1401-006 | Loading of RCC base plates / Curb Stones | Loading RCC base plates / Curb Stones | EA | Each | 5 | 5.05 | 5.959
1261 |  | SCSR-1401-006A | Un-Loading of RCC base plates / Curb Stones | Un-Loading RCC base plates / Curb Stones | EA | Each | 3 | 3.03 | 3.5754
1262 | 14.2 |  | Distribution Transformer
1263 | 14.2.1 | SCSR-1402-001 | Loading of S-Ph,10KVA DTRs | Loading S-Ph DTRs 10KVA | EA | Each | 90 | 90.9 | 107.262
1264 |  | SCSR-1402-001A | Un-Loading of S-Ph,10KVA DTRs | Un-Loading S-Ph DTRs 10KVA | EA | Each | 70 | 70.7 | 83.426
1265 |  | SCSR-1402-001B | Loading of S-Ph,15KVA DTRs | Loading S-Ph DTRs 15KVA | EA | Each | 90 | 90.9 | 107.262
1266 |  | SCSR-1402-001C | Un-Loading of S-Ph,15KVA DTRs | Un-Loading S-Ph DTRs 15KVA | EA | Each | 70 | 70.7 | 83.426
1267 |  | SCSR-1402-001D | Loading of S-Ph,25KVA DTRs | Loading S-Ph DTRs 25KVA | EA | Each | 90 | 90.9 | 107.262
1268 |  | SCSR-1402-001E | Un-Loading of S-Ph,25KVA DTRs | Un-Loading S-Ph DTRs 25KVA | EA | Each | 70 | 70.7 | 83.426
1269 | 14.2.2 | SCSR-1402-002 | Loading of 3-Ph,16KVA DTRs | Loading 3-Ph DTRs 16KVA | EA | Each | 145 | 146.45 | 172.811
1270 |  | SCSR-1402-002A | Un-Loading of 3-Ph,16KVA DTRs | Un-Loading 3-Ph DTRs 16KVA | EA | Each | 100 | 101 | 119.18
1271 |  | SCSR-1402-002B | Loading of 3-Ph,25KVA DTRs | Loading 3-Ph DTRs 25KVA | EA | Each | 145 | 146.45 | 172.811
1272 |  | SCSR-1402-002C | Un-Loading of 3-Ph,25KVA DTRs | Un-Loading 3-Ph DTRs 25KVA | EA | Each | 100 | 101 | 119.18
1273 |  | SCSR-1402-002D | Loading of 3-Ph,40KVA DTRs | Loading 3-Ph DTRs 40KVA | EA | Each | 145 | 146.45 | 172.811
1274 |  | SCSR-1402-002E | Un-Loading of 3-Ph,40KVA DTRs | Un-Loading 3-Ph DTRs 40KVA | EA | Each | 100 | 101 | 119.18
1275 | 14.2.3 | SCSR-1402-003 | Loading of 3-Ph,63KVA DTRs | Loading 3-Ph DTRs 63KVA | EA | Each | 200 | 202 | 238.36
1276 |  | SCSR-1402-003A | Un-Loading of 3-Ph,63KVA DTRs | Un-Loading 3-Ph DTRs 63KVA | EA | Each | 150 | 151.5 | 178.77
1277 |  | SCSR-1402-003B | Loading of 3-Ph,100KVA DTRs | Loading 3-Ph DTRs 100KVA | EA | Each | 200 | 202 | 238.36
1278 |  | SCSR-1402-003C | Un-Loading of 3-Ph,100KVA DTRs | Un-Loading 3-Ph DTRs 100KVA | EA | Each | 150 | 151.5 | 178.77
1279 | 14.2.4 | SCSR-1402-004 | Loading of 3-Ph,160KVA DTRs | Loading 3-Ph DTRs 160KVA | EA | Each | 320 | 323.2 | 381.376
1280 |  | SCSR-1402-004A | Un-Loading of 3-Ph,160KVA DTRs | Un-Loading 3-Ph DTRs 160KVA | EA | Each | 200 | 202 | 238.36
1281 |  | SCSR-1402-004B | Loading of 3-Ph,250KVA DTRs | Loading 3-Ph DTRs 250KVA | EA | Each | 320 | 323.2 | 381.376
1282 |  | SCSR-1402-004C | Un-Loading of 3-Ph,250KVA DTRs | Un-Loading 3-Ph DTRs 250KVA | EA | Each | 200 | 202 | 238.36
1283 | 14.2.5 | SCSR-1402-005 | Loading of 3-Ph,315 KVA DTRs | Loading 3-Ph DTRs 315 KVA DTRs | EA | Each | 400 | 404 | 476.72
1284 |  | SCSR-1402-005A | Un-Loading of 3-Ph,315 KVA DTRs | Un-Loading 3-Ph DTRs 315 KVA DTRs | EA | Each | 300 | 303 | 357.54
1285 | 14.2.6 | SCSR-1402-006 | Loading of 3-Ph,500 KVA and above DTRs | Loading 3-Ph DTRs 500KVA and above | EA | Each | 600 | 606 | 715.08
1286 |  | SCSR-1402-006A | Un-Loading of 3-Ph,500 KVA and above DTRs | Un-Loading 3-Ph DTRs 500KVA and above | EA | Each | 400 | 404 | 476.72
1287 | 14.2.7 | SCSR-1402-007 | Loading of 3-Ph,DTR Mounting arrangement | Loading 3-Ph,DTR Mounting arrangement | EA | Each | 12 | 12.12 | 14.3016
1288 |  | SCSR-1402-007A | Un-Loading of 3-Ph,DTR Mounting arrangement | Un-Loading 3-Ph,DTR Mounting arrangement | EA | Each | 6 | 6.06 | 7.1508
1289 | 14.2.8 | SCSR-1402-008 | Loading of S-Ph,DTR Mounting arrangement | Loading S-Ph,DTR Mounting arrangement | EA | Each | 5 | 5.05 | 5.959
1290 |  | SCSR-1402-008A | Un-Loading of S-Ph,DTR Mounting arrangement | Un-Loading S-Ph,DTR Mounting arrangement | EA | Each | 3 | 3.03 | 3.5754
1291 | 14.3 |  | Survey Reported DTRs empty tank,without oil,winding coils for handing over to Dist. Stores
1292 | 14.3.1 | SCSR-1403-001 | Loading of Survey Reported DTRs empty tank,without oil,winding coils for handing over to Dist. Stores - Single phase 10KVA | Loading S-Ph 10KVA,SR DTRs empty tank | EA | Each | 54 | 54.54 | 64.3572
1293 |  | SCSR-1403-001A | Un-Loading of Survey Reported DTRs empty tank,without oil,winding coils for handing over to Dist. Stores - Single phase 10KVA | Un-Loading S-Ph 10KVA,SR DTRs empty tank | EA | Each | 25 | 25.25 | 29.795
1294 |  | SCSR-1403-001B | Loading of Survey Reported DTRs empty tank,without oil,winding coils for handing over to Dist. Stores - Single phase | Loading S-Ph 15KVA,SR DTRs empty tank | EA | Each | 54 | 54.54 | 64.3572
1295 |  | SCSR-1403-001C | Un-Loading of Survey Reported DTRs empty tank,without oil,winding coils for handing over to Dist. Stores - Single phase | Un-Loading S-Ph 15KVA,SR DTRs empty tank | EA | Each | 25 | 25.25 | 29.795
1296 |  | SCSR-1403-001D | Loading of Survey Reported DTRs empty tank,without oil,winding coils for handing over to Dist. Stores - Single phase | Loading S-Ph 25KVA,SR DTRs empty tank | EA | Each | 54 | 54.54 | 64.3572
1297 |  | SCSR-1403-001E | Un-Loading of Survey Reported DTRs empty tank,without oil,winding coils for handing over to Dist. Stores - Single phase | Un-Loading S-Ph 25KVA,SR DTRs empty tank | EA | Each | 25 | 25.25 | 29.795
1298 | 14.3.2 | SCSR-1403-002 | Loading of Survey Reported DTRs empty tank,without oil,winding coils for handing over to Dist. Stores - 16KVA | Loading SR DTRs empty tank-16KVA | EA | Each | 95 | 95.95 | 113.221
1299 |  | SCSR-1403-002A | Un-Loading of Survey Reported DTRs empty tank,without oil,winding coils for handing over to Dist. Stores - 16KVA | Un-Loading SR DTRs empty tank-16KVA | EA | Each | 30 | 30.3 | 35.754
1300 |  | SCSR-1403-002B | Loading of Survey Reported DTRs empty tank,without oil,winding coils for handing over to Dist. Stores - 25KVA | Loading SR DTRs empty tank-25KVA | EA | Each | 95 | 95.95 | 113.221
1301 |  | SCSR-1403-002C | Un-Loading of Survey Reported DTRs empty tank,without oil,winding coils for handing over to Dist. Stores - 25KVA | Un-Loading SR DTRs empty tank-25KVA | EA | Each | 30 | 30.3 | 35.754
1302 | 14.3.3 | SCSR-1403-003 | Loading of Survey Reported DTRs empty tank,without oil,winding coils for handing over to Dist. Stores - 40KVA | Loading SR DTRs empty tank-40KVA | EA | Each | 124 | 125.24 | 147.7832
1303 |  | SCSR-1403-003A | Un-Loading of Survey Reported DTRs empty tank,without oil,winding coils for handing over to Dist. Stores - 40KVA | Un-Loading SR DTRs empty tank-40KVA | EA | Each | 50 | 50.5 | 59.59
1304 |  | SCSR-1403-003B | Loading of Survey Reported DTRs empty tank,without oil,winding coils for handing over to Dist. Stores - 50KVA | Loading SR DTRs empty tank-50KVA | EA | Each | 124 | 125.24 | 147.7832
1305 |  | SCSR-1403-003C | Un-Loading of Survey Reported DTRs empty tank,without oil,winding coils for handing over to Dist. Stores - 50KVA | Un-Loading SR DTRs empty tank-50KVA | EA | Each | 50 | 50.5 | 59.59
1306 |  | SCSR-1403-003D | Loading of Survey Reported DTRs empty tank,without oil,winding coils for handing over to Dist. Stores - 63KVA | Loading SR DTRs empty tank-63KVA | EA | Each | 124 | 125.24 | 147.7832
1307 |  | SCSR-1403-003E | Un-Loading of Survey Reported DTRs empty tank,without oil,winding coils for handing over to Dist. Stores - 63KVA | Un-Loading SR DTRs empty tank-63KVA | EA | Each | 50 | 50.5 | 59.59
1308 |  | SCSR-1403-003F | Loading of Survey Reported DTRs empty tank,without oil,winding coils for handing over to Dist. Stores - 75KVA | Loading SR DTRs empty tank-75KVA | EA | Each | 124 | 125.24 | 147.7832
1309 |  | SCSR-1403-003G | Un-Loading of Survey Reported DTRs empty tank,without oil,winding coils for handing over to Dist. Stores - 75KVA | Un-Loading SR DTRs empty tank-75KVA | EA | Each | 50 | 50.5 | 59.59
1310 |  | SCSR-1403-003H | Loading of Survey Reported DTRs empty tank,without oil,winding coils for handing over to Dist. Stores - 100KVA | Loading SR DTRs empty tank-100KVA | EA | Each | 124 | 125.24 | 147.7832
1311 |  | SCSR-1403-003I | Un-Loading of Survey Reported DTRs empty tank,without oil,winding coils for handing over to Dist. Stores - 100KVA | Un-Loading SR DTRs empty tank-100KVA | EA | Each | 50 | 50.5 | 59.59
1312 | 14.3.4 | SCSR-1403-004 | Loading of Survey Reported DTRs empty tank,without oil,winding coils for handing over to Dist. Stores - 160KVA | Loading SR DTRs empty tank-160KVA | EA | Each | 210 | 212.1 | 250.278
1313 |  | SCSR-1403-004A | Un-Loading of Survey Reported DTRs empty tank,without oil,winding coils for handing over to Dist. Stores - 160KVA | Un-Loading SR DTRs empty tank-160KVA | EA | Each | 60 | 60.6 | 71.508
1314 |  | SCSR-1403-004B | Loading of Survey Reported DTRs empty tank,without oil,winding coils for handing over to Dist. Stores - 250KVA | Loading SR DTRs empty tank-250KVA | EA | Each | 210 | 212.1 | 250.278
1315 |  | SCSR-1403-004C | Un-Loading of Survey Reported DTRs empty tank,without oil,winding coils for handing over to Dist. Stores - 250KVA | Un-Loading SR DTRs empty tank-250KVA | EA | Each | 60 | 60.6 | 71.508
1316 |  | SCSR-1403-004D | Loading of Survey Reported DTRs empty tank,without oil,winding coils for handing over to Dist. Stores - 315KVA | Loading SR DTRs empty tank-315KVA | EA | Each | 210 | 212.1 | 250.278
1317 |  | SCSR-1403-004E | Un-Loading of Survey Reported DTRs empty tank,without oil,winding coils for handing over to Dist. Stores - 315KVA | Un-Loading SR DTRs empty tank-315KVA | EA | Each | 60 | 60.6 | 71.508
1318 | 14.4 |  | VCB
1319 | 14.4.1 | SCSR-1404-001 | Loading of 33 KV VCBs along with Panel boards & CT's | Loading 33KV VCBs along with Panel | EA | Each | 900 | 909 | 1072.62
1320 |  | SCSR-1404-001A | Un-Loading of 33 KV VCBs along with Panel boards & CT's | Un-Loading 33KV VCBs along with Panel | EA | Each | 800 | 808 | 953.44
1321 | 14.4.2 | SCSR-1404-002 | Loading of 11 KV VCBs along with Panel boards & CT's | Loading 11KV VCBs along with Panel | EA | Each | 800 | 808 | 953.44
1322 |  | SCSR-1404-002A | Un-Loading of 11 KV VCBs along with Panel boards & CT's | Un-Loading 11KV VCBs along with Panel | EA | Each | 700 | 707 | 834.26
1323 | 14.4.3 | SCSR-1404-003 | Loading of 11KV controlling panels when received independently | Loading 11KV controlling panels inde | EA | Each | 200 | 202 | 238.36
1324 |  | SCSR-1404-003A | Un-Loading of 11KV controlling panels when received independently | Un-Loading 11KV controlling panels inde | EA | Each | 150 | 151.5 | 178.77
1325 | 14.4.4 | SCSR-1404-004 | Loading of 11KV VCB limb complete | Loading 11KV VCB limb complete | EA | Each | 80 | 80.8 | 95.344
1326 |  | SCSR-1404-004A | Un-Loading of 11KV VCB limb complete | Un-Loading 11KV VCB limb complete | EA | Each | 60 | 60.6 | 71.508
1327 | 14.5 |  | CONDUCTOR
1328 | 14.5.1 | SCSR-1405-001 | Loading of Conductor drums of all sizes (34/55/100/200 Sqmm) | Loading Conductor drums of all sizes | DR | Drum | 120 | 121.2 | 143.016
1329 |  | SCSR-1405-001A | Un-Loading of Conductor drums of all sizes (34/55/100/200 Sqmm) | Un-Loading Conductor drums of all sizes | DR | Drum | 100 | 101 | 119.18
1330 | 14.5.2 | SCSR-1405-002 | Un winding of 34/55 Sqmm AAA conductor and recoiling by weighing. | Un-winding of 34/55 sqmm AAA conductor | KM | Km | 50 | 50.5 | 59.59
1331 | 14.5.3 | SCSR-1405-003 | Un winding of 100 Sqmm AAA conductor and recoiling by weighing. | Un-winding of 100 sqmm AAA conductor | KM | Km | 100 | 101 | 119.18
1332 | 14.5.4 | SCSR-1405-004 | Un winding of 200 Sqmm Panther conductor and recoiling by weighing. | Un-winding of 200 Sqmm Panther conductor | KM | Km | 300 | 303 | 357.54
1333 | 14.6 |  | INSULATORS
1334 | 14.6.1 | SCSR-1406-001 | Loading of 33KV Pin insulators/ 33KV Post type insulators/ Solid core insulators | Loading 33KVPin/Post ty/Solid Insulat | EA | Each | 1 | 1.01 | 1.1918
1335 |  | SCSR-1406-001A | Un-Loading of 33KV Pin insulators/ 33KV Post type insulators/ Solid core insulators | Un-Loading 33KVPin/Post ty/Solid Insulat | EA | Each | 1 | 1.01 | 1.1918
1336 | 14.6.2 | SCSR-1406-002 | Loading of 11KV Pin Insulators /Post type Insulators / Solid core Insulators and Discs | Loading 11KVPin/Post ty/Solid&Disc Ins | EA | Each | 0.5 | 0.505 | 0.5959
1337 |  | SCSR-1406-002A | Un-Loading of 11KV Pin Insulators /Post type Insulators / Solid core Insulators and Discs | Un-Load 11KVPin/Post ty/Solid&Disc Ins | EA | Each | 0.5 | 0.505 | 0.5959
1338 | 14.6.3 | SCSR-1406-003 | Loading of LT Pin Insulators and Shackles / LT / HT Guy insulators | Loading LT Pin/Shackles/ LT&HT Guy ins | EA | Each | 0.2 | 0.202 | 0.23836
1339 |  | SCSR-1406-003A | Un-Loading of LT Pin Insulators and Shackles / LT / HT Guy insulators | Un-Load LT Pin/Shackles/ LT&HT Guy ins | EA | Each | 0.2 | 0.202 | 0.23836
1340 | 14.6.4 | SCSR-1406-004 | Loading of 33KV Polymer Insulatros with Pins /33KV Polymer Disc Insulators | Loading 33KV Polymr pin/Polymr Disc Ins | EA | Each | 1 | 1.01 | 1.1918
1341 |  | SCSR-1406-004A | Un-Loading of 33KV Polymer Insulatros with Pins /33KV Polymer Disc Insulators | Un-Load 33KV Polymr pin/Polymr Disc Ins | EA | Each | 1 | 1.01 | 1.1918
1342 | 14.6.5 | SCSR-1406-005 | Loading of 11 KV Polymer Pin Insulators with GI Pins | Loading 11KV Polymr Pin Ins with GI Pin | EA | Each | 0.3 | 0.303 | 0.35754
1343 |  | SCSR-1406-005A | Un-Loading of 11 KV Polymer Pin Insulators with GI Pins | Un-Load 11KV Polymr Pin Ins with GI Pin | EA | Each | 0.3 | 0.303 | 0.35754
1344 | 14.7 |  | STEEL MATERIALS
1345 | 14.7.1 | SCSR-1407-001 | Loading of RS. Joists (150x150mm) | Loading of RS. Joists (150x150mm) | EA | Each | 78 | 78.78 | 92.9604
1346 |  | SCSR-1407-001A | Un-Loading of RS. Joists (150x150mm) | Un-Loading of RS. Joists (150x150mm) | EA | Each | 39 | 39.39 | 46.4802
1347 | 14.7.2 | SCSR-1407-002 | Loading of R.S. Joists (175x85mm) | Loading of R.S. Joists (175x85mm) | EA | Each | 54 | 54.54 | 64.3572
1348 |  | SCSR-1407-002A | Un-Loading of R.S. Joists (175x85mm) | Un-Loading of R.S. Joists (175x85mm) | EA | Each | 30 | 30.3 | 35.754
1349 | 14.7.3 | SCSR-1407-003 | Loading of R.S. Joists (150x75mm) | Loading of R.S. Joists (150x75mm) | EA | Each | 45 | 45.45 | 53.631
1350 |  | SCSR-1407-003A | Un-Loading of R.S. Joists (150x75mm) | Un-Loading of R.S. Joists (150x75mm) | EA | Each | 28 | 28.28 | 33.3704
1351 | 14.7.4 | SCSR-1407-004 | Loading of Rail poles (52 Kgs) (90 / 105 LBS) | Loading of Rail poles (52 Kgs) | MT | MT | 94 | 94.94 | 112.0292
1352 |  | SCSR-1407-004A | Un-Loading of Rail poles (52 Kgs) (90 / 105 LBS) | Un-Loading of Rail poles (52 Kgs) | MT | MT | 60 | 60.6 | 71.508
1353 | 14.7.5 | SCSR-1407-005 | Loading of M.S. Channel (100x50mm) | Loading of M.S. Channel (100x50mm) | MT | MT | 110 | 111.1 | 131.098
1354 |  | SCSR-1407-005A | Un-Loading of M.S. Channel (100x50mm) | Un-Loading of M.S. Channel (100x50mm) | MT | MT | 70 | 70.7 | 83.426
1355 | 14.7.6 | SCSR-1407-006 | Loading of M.S. Channel (75x40mm) | Loading of M.S. Channel (75x40mm) | MT | MT | 110 | 111.1 | 131.098
1356 |  | SCSR-1407-006A | Un-Loading of M.S. Channel (75x40mm) | Un-Loading of M.S. Channel (75x40mm) | MT | MT | 70 | 70.7 | 83.426
1357 | 14.7.7 | SCSR-1407-007 | Loading of M.S. Angle (65x65x6mm) | Loading of M.S. Angle (65x65x6mm) | MT | MT | 110 | 111.1 | 131.098
1358 |  | SCSR-1407-007A | Un-Loading of M.S. Angle (65x65x6mm) | Un-Loading of M.S. Angle (65x65x6mm) | MT | MT | 70 | 70.7 | 83.426
1359 | 14.7.8 | SCSR-1407-008 | Loading of M.S. Angle (50x50x6mm) | Loading of M.S. Angle (50x50x6mm) | MT | MT | 110 | 111.1 | 131.098
1360 |  | SCSR-1407-008A | Un-Loading of M.S. Angle (50x50x6mm) | Un-Loading of M.S. Angle (50x50x6mm) | MT | MT | 70 | 70.7 | 83.426
1361 | 14.7.9 | SCSR-1407-009 | Loading of M.S. Flat (50x6mm) | Loading of M.S. Flat (50x6mm) | MT | MT | 110 | 111.1 | 131.098
1362 |  | SCSR-1407-009A | Un-Loading of M.S. Flat (50x6mm) | Un-Loading of M.S. Flat (50x6mm) | MT | MT | 70 | 70.7 | 83.426
1363 | 14.7.10 | SCSR-1407-010 | Loading of M.S. Flat (75x8mm) | Loading of M.S. Flat (75x8mm) | MT | MT | 110 | 111.1 | 131.098
1364 |  | SCSR-1407-010A | Un-Loading of M.S. Flat (75x8mm) | Un-Loading of M.S. Flat (75x8mm) | MT | MT | 70 | 70.7 | 83.426
1365 | 14.7.11 | SCSR-1407-011 | Loading of M.S. Rod (16mm / 20mm) | Loading of M.S. Rod (16mm / 20mm) | MT | MT | 110 | 111.1 | 131.098
1366 |  | SCSR-1407-011A | Un-Loading of M.S. Rod (16mm / 20mm) | Un-Loading of M.S. Rod (16mm / 20mm) | MT | MT | 70 | 70.7 | 83.426
1367 | 14.7.12 | SCSR-1407-012 | Loading of H.T. Steel Wire (4mm) | Loading of H.T. Steel Wire (4mm) | MT | MT | 110 | 111.1 | 131.098
1368 |  | SCSR-1407-012A | Un-Loading of H.T. Steel Wire (4mm) | Un-Loading of H.T. Steel Wire (4mm) | MT | MT | 70 | 70.7 | 83.426
1369 | 14.8 |  | LIGHTNING ARRESTORS
1370 | 14.8.1 | SCSR-1408-001 | Loading of 30 KV,10 KA LA's ( 33 KV Station type) | Loading 30KV,10KA LA's(33KV Stn type) | EA | Each | 10 | 10.1 | 11.918
1371 |  | SCSR-1408-001A | Un-Loading of 30 KV,10 KA LA's ( 33 KV Station type) | Un-Loading 30KV,10KA LA's(33KV Stn type) | EA | Each | 6 | 6.06 | 7.1508
1372 | 14.8.1 | SCSR-1408-002 | Loading of 9 KV,10 KA LA's (11KV station type) | Loading 9KV,10KA LA's(11KV Stn type) | EA | Each | 8 | 8.08 | 9.5344
1373 |  | SCSR-1408-002A | Un-Loading of 9 KV,10 KA LA's (11KV station type) | Un-Loading 9KV,10KA LA's(11KV Stn type) | EA | Each | 5 | 5.05 | 5.959
1374 | 14.8.1 | SCSR-1408-003 | Loading of 9 KV,5 KA LA's (11KV line type) | Loading 9 KV,5KA LA's(11KV Line type) | EA | Each | 3 | 3.03 | 3.5754
1375 |  | SCSR-1408-003A | Un-Loading of 9 KV,5 KA LA's (11KV line type) | Un-Loading 9 KV,5KA LA's(11KV Line type) | EA | Each | 2 | 2.02 | 2.3836
1376 | 14.9 |  | CABLES
1377 | 14.9.1 | SCSR-1409-001 | Loading of LT XLPE UG Cable for all sizes | Load LT XLPE UGcable drms fr all sizes | DR | Drum | 500 | 505 | 595.9
1378 |  | SCSR-1409-001A | Un-Loading of LT XLPE UG Cable for all sizes | Un-Load LT XLPE UGcable drms fr all sizes | DR | Drum | 260 | 262.6 | 309.868
1379 | 14.9.2 | SCSR-1409-002 | Loading of LT XLPE UG Cable for all sizes | Un-wind LT XLPE UGcable per/M fr all | M | METER | 0.8 | 0.808 | 0.95344
1380 |  | SCSR-1409-002A | Un-Loading of LT XLPE UG Cable for all sizes | Un-wind LT XLPE UGcable per/M fr all | M | METER | 0.6 | 0.606 | 0.71508
1381 | 14.9.3 | SCSR-1409-003 | Loading of 33KV XLPE UG Cable for all sizes | Load 33KV XLPE UGcable drms fr all | DR | Drum | 1024 | 1034.24 | 1220.4032
1382 |  | SCSR-1409-003A | Un-Loading of 33KV XLPE UG Cable for all sizes | Un-Load 33KV XLPE UGcable drms fr all | DR | Drum | 600 | 606 | 715.08
1383 | 14.9.4 | SCSR-1409-004 | Loading of 11KV XLPE UG Cable for all sizes | Load 11KV XLPE UGcable drms fr all | DR | Drum | 630 | 636.3 | 750.834
1384 |  | SCSR-1409-004A | Un-Loading of 11KV XLPE UG Cable for all sizes | Un-Load 11KV XLPE UGcable drms fr all | DR | Drum | 330 | 333.3 | 393.294
1385 | 14.9.5 | SCSR-1409-005 | Un-Winding of 33KV XLPE UG Cable for all sizes | Un-wind 33KV XLPE UGcable per/M fr all | M | METER | 18 | 18.18 | 21.4524
1386 |  | SCSR-1409-005A | Un-Winding of 33KV XLPE UG Cable for all sizes | Un-wind 33KV XLPE UGcable per/M fr all | M | METER | 12 | 12.12 | 14.3016
1387 | 14.9.6 | SCSR-1409-006 | Un-winding of 11KV/33KV XLPE UG Cable for all sizes | Un-wind 11KV/33KV XLPE UGcable per/M fr | M | METER | 10 | 10.1 | 11.918
1388 |  | SCSR-1409-006A | Un-winding of 11KV/33KV XLPE UG Cable for all sizes | Un-wind 11KV/33KV XLPE UGcable per/M fr | M | METER | 8 | 8.08 | 9.5344
1389 | 14.9.7 | SCSR-1409-007 | Un-winding of 11KV XLPE UG Cable up to 35 Sqmm | Un-wind11KV XLPE UGcable per/Mupto35sqmm | M | METER | 7 | 7.07 | 8.3426
1390 |  | SCSR-1409-007A | Un-winding of 11KV XLPE UG Cable up to 35 Sqmm | Un-wind11KV XLPE UGcable per/Mupto35sqmm | M | METER | 5 | 5.05 | 5.959
1391 | 14.9.8 | SCSR-1409-008 | Loading of 11KV XLPE AB cable 3 core all up to 500 mtrs Drum (incl all accessories) | Load 11KV XLPE AB Cable 3 Core all | DR | Drum | 265 | 267.65 | 315.827
1392 |  | SCSR-1409-008A | Un-Loading of 11KV XLPE AB cable 3 core all up to 500 mtrs Drum (incl all accessories) | Un-Load 11KV XLPE AB Cable 3 Core all | DR | Drum | 210 | 212.1 | 250.278
1393 | 14.9.9 | SCSR-1409-009 | Loading of 11KV XLPE AB cable single core up to 100 mtrs Drum (incl all accessories) | Load 11KV XLPE AB cable single core | DR | Drum | 200 | 202 | 238.36
1394 |  | SCSR-1409-009A | Un-Loading of 11KV XLPE AB cable single core up to 100 mtrs Drum (incl all accessories) | Un-Load 11KV XLPE AB cable single core | DR | Drum | 100 | 101 | 119.18
1395 | 14.9.10 | SCSR-1409-010 | Un-winding of 11KV AB cable 3 core/75 sqmm LT AB Cable from Drum and recoiling | Unwind 11KV ABcable 3 core/75sqmm | M | METER | 5 | 5.05 | 5.959
1396 |  | SCSR-1409-010A | Un-winding of 11KV AB cable 3 core/75 sqmm LT AB Cable from Drum and recoiling | Unwind 11KV ABcable 3 core/75sqmm | M | METER | 5 | 5.05 | 5.959
1397 | 14.9.11 | SCSR-1409-011 | Loading of LT PVC/XLPE Single Core Cable for all sizes incl all accessories | Load LT PVC/XLPE Single Core Cable drum | DR | Drum | 120 | 121.2 | 143.016
1398 |  | SCSR-1409-011A | Un-Loading of LT PVC/XLPE Single Core Cable for all sizes incl all accessories | Un-Load LT PVC/XLPE SigleCore Cable drum | DR | Drum | 105 | 106.05 | 125.139
1399 | 14.9.12 | SCSR-1409-012 | Un-winding of LT PVC/XLPE Single Core Cable for all sizes incl all accessories | Un-wind LT PVC/XLPE Single Core Cable | M | METER | 0.4 | 0.404 | 0.47672
1400 |  | SCSR-1409-012A | Un-winding of LT PVC/XLPE Single Core Cable for all sizes incl all accessories | Un-wind LT PVC/XLPE Single Core Cable | M | METER | 0.25 | 0.2525 | 0.29795
1401 | 14.9.13 | SCSR-1409-013 | Loading of LT AB Cable 3x16+25 Sqmm / 2x16+25 Sqmm / 1x16+25 Sqmm | Load LT AB Cable drums for all sizes | DR | Drum | 140 | 141.4 | 166.852
1402 |  | SCSR-1409-013A | Un-Loading of LT AB Cable 3x16+25 Sqmm / 2x16+25 Sqmm / 1x16+25 Sqmm | Un-Load LT AB Cable drums for all sizes | DR | Drum | 70 | 70.7 | 83.426
1403 | 14.9.14 | SCSR-1409-014 | Un-winding of LT AB Cable 3x16+25 Sqmm / 2x16+25 Sqmm / 1x16+25 Sqmm | un-wind LT AB Cable Per/Km for all sizes | KM | KM | 66 | 66.66 | 78.6588
1404 |  | SCSR-1409-014A | Un-winding of LT AB Cable 3x16+25 Sqmm / 2x16+25 Sqmm / 1x16+25 Sqmm | Un-wind LT AB Cable Per/Km for all sizes | KM | KM | 50 | 50.5 | 59.59
1405 | 14.9.15 | SCSR-1409-015 | Un-winding of PVC Copper Control cables 10 core and 4 core | Un-wind PVC Cu Cntrl cable10C & 4C per/M | M | METER | 0.6 | 0.606 | 0.71508
1406 |  | SCSR-1409-015A | Un-winding of PVC Copper Control cables 10 core and 4 core | Un-wind PVC Cu Cntrl cable10C & 4C per/M | M | METER | 0.3 | 0.303 | 0.35754
1407 | 14.9.16 | SCSR-1409-016 | Loading of PVC Copper Control cables 10 core and 4 core | Load PVC Cu Cntrl cables drums 10C & 4C | DR | Drum | 120 | 121.2 | 143.016
1408 |  | SCSR-1409-016A | Un-Loading of PVC Copper Control cables 10 core and 4 core | Un-Load PVC Cu Cntrl cable drums10C & 4C | DR | Drum | 80 | 80.8 | 95.344
1409 | 14.9.17 | SCSR-1409-017 | Loading of winding of PVC Control cable 2 Core | Un-wind PVC Control cable 2C per/M | M | METER | 0.25 | 0.2525 | 0.29795
1410 |  | SCSR-1409-017A | Un-Loading of winding of PVC Control cable 2 Core | Un-wind PVC Control cable 2C per/M | M | METER | 0.15 | 0.1515 | 0.17877
1411 | 14.9.18 | SCSR-1409-018 | Loading of 33KV/11KV XLPE UG CABLE END Termination Kits/Straight through joint Kits for all sizes | Load 33KV/11KV XLPE UGcable END Kits etc | EA | Each | 4 | 4.04 | 4.7672
1412 |  | SCSR-1409-018A | Un-Loading of 33KV/11KV XLPE UG CABLE END Termination Kits/Straight through joint Kits for all sizes | Un-Load33KV/11KV XLPE UGcabl ENDkits etc | EA | Each | 4 | 4.04 | 4.7672
1413 | 14.1 |  | CROSS ARMS
1414 | 14.10.1 | SCSR-1410-001 | Loading of 33KV V - Cross arms | Loading 33KV V-Cross arms | EA | Each | 6 | 6.06 | 7.1508
1415 |  | SCSR-1410-001A | Un-Loading of 33KV V - Cross arms | Un-Loading 33KV V-Cross arms | EA | Each | 6 | 6.06 | 7.1508
1416 | 14.10.2 | SCSR-1410-002 | Loading of 11KV V - Crossarms | Loading 11KV V-Crossarms | EA | Each | 4 | 4.04 | 4.7672
1417 |  | SCSR-1410-002A | Un-Loading of 11KV V - Crossarms | Un-Loading 11KV V-Crossarms | EA | Each | 4 | 4.04 | 4.7672
1418 | 14.10.3 | SCSR-1410-003 | Loading of LT 3-phase cross arms | Loading LT 3 Ph Cross arms | EA | Each | 3 | 3.03 | 3.5754
1419 |  | SCSR-1410-003A | Un-Loading of LT 3-phase cross arms | Un-Loading LT 3 Ph Cross arms | EA | Each | 3 | 3.03 | 3.5754
1420 | 14.10.4 | SCSR-1410-004 | Loading of LT Single phase crossarms | Loading LT S-Ph Crossarms | EA | Each | 1 | 1.01 | 1.1918
1421 |  | SCSR-1410-004A | Un-Loading of LT Single phase crossarms | Un-Loading LT S-Ph Crossarms | EA | Each | 1 | 1.01 | 1.1918
1422 | 14.10.5 | SCSR-1410-005 | Loading of 33 KV Top fittings | Loading 33 KV Top fittings | EA | Each | 1 | 1.01 | 1.1918
1423 |  | SCSR-1410-005A | Un-Loading of 33 KV Top fittings | Un-Loading 33 KV Top fittings | EA | Each | 1 | 1.01 | 1.1918
1424 | 14.10.6 | SCSR-1410-006 | Loading of 11KV Top fittings | Loading 11KV Top fittings | EA | Each | 0.7 | 0.707 | 0.83426
1425 |  | SCSR-1410-006A | Un-Loading of 11KV Top fittings | Un-Loading 11KV Top fittings | EA | Each | 0.7 | 0.707 | 0.83426
1426 | 14.10.7 | SCSR-1410-007 | Loading of LT Top fittings | Loading LT Top fittings | EA | Each | 0.6 | 0.606 | 0.71508
1427 |  | SCSR-1410-007A | Un-Loading of LT Top fittings | Un-Loading LT Top fittings | EA | Each | 0.6 | 0.606 | 0.71508
1428 | 14.10.8 | SCSR-1410-008 | Loading of 33 KV T-Raisers | Loading 33 KV T-Raisers | EA | Each | 8 | 8.08 | 9.5344
1429 |  | SCSR-1410-008A | Un-Loading of 33 KV T-Raisers | Un-Loading 33 KV T-Raisers | EA | Each | 8 | 8.08 | 9.5344
1430 | 14.10.9 | SCSR-1410-009 | Loading of 11 KV T-Raisers | Loading 11 KV T-Raisers | EA | Each | 5 | 5.05 | 5.959
1431 |  | SCSR-1410-009A | Un-Loading of 11 KV T-Raisers | Un-Loading 11 KV T-Raisers | EA | Each | 5 | 5.05 | 5.959
1432 | 14.10.10 | SCSR-1410-010 | Loading of 11KV Channel/Tapping Cross arms | Loading 11KV Channel/Tapping Cross arms | EA | Each | 3 | 3.03 | 3.5754
1433 |  | SCSR-1410-010A | Un-Loading of 11KV Channel/Tapping Cross arms | Un-Loading 11KV Channel/Tapping X-arms | EA | Each | 3 | 3.03 | 3.5754
1434 | 14.10.11 | SCSR-1410-011 | Loading of 11KV Special Type top cleats | Loading 11KV Special Type top cleats | EA | Each | 1.1 | 1.111 | 1.311
1435 |  | SCSR-1410-011A | Un-Loading of 11KV Special Type top cleats | Un-Loading 11KV Special Type top cleats | EA | Each | 1.1 | 1.111 | 1.311
1436 | 14.10.12 | SCSR-1410-012 | Loading of LT 3-Ph,4 W/L or 5 W/L | Loading LT 3-Ph,4 W/L or 5 W/L | EA | Each | 2 | 2.02 | 2.3836
1437 |  | SCSR-1410-012A | Un-Loading of LT 3-Ph,4 W/L or 5 W/L | Un-Loading LT 3-Ph,4 W/L or 5 W/L | EA | Each | 2 | 2.02 | 2.3836
1438 | 14.10.13 | SCSR-1410-013 | Loading of Back clamps suitable for 8.0 M Poles | Loading Back clamps for 8.0 M Poles | EA | Each | 0.25 | 0.2525 | 0.29795
1439 |  | SCSR-1410-013A | Un-Loading of Back clamps suitable for 8.0 M Poles | Un-Loading Back clamps for 8.0 M Poles | EA | Each | 0.25 | 0.2525 | 0.29795
1440 | 14.10.14 | SCSR-1410-014 | Loading of Back clamps suitable for 9.1 M Poles | Loading Back clamps for 9.1 M Poles | EA | Each | 0.4 | 0.404 | 0.47672
1441 |  | SCSR-1410-014A | Un-Loading of Back clamps suitable for 9.1 M Poles | Un-Loading Back clamps for 9.1 M Poles | EA | Each | 0.4 | 0.404 | 0.47672
1442 | 14.10.15 | SCSR-1410-015 | Loading of Back clamps suitable for 11.0 M Poles | Loading Back clamps for 11.0 M Poles | EA | Each | 0.6 | 0.606 | 0.71508
1443 |  | SCSR-1410-015A | Un-Loading of Back clamps suitable for 11.0 M Poles | Un-Loading Back clamps for 11.0 M Poles | EA | Each | 0.6 | 0.606 | 0.71508
1444 | 14.11 |  | STAY SETS
1445 | 14.11.1 | SCSR-1411-001 | Loading of 33 KV M.S. Stay sets ( Guy assembly) | Loading 33KV MS Stay sets(Guy assembly) | EA | Each | 4 | 4.04 | 4.7672
1446 |  | SCSR-1411-001A | Un-Loading of 33 KV M.S. Stay sets ( Guy assembly) | Un-Loading33KV MS Stay sets(Guy assembly | EA | Each | 4 | 4.04 | 4.7672
1447 | 14.11.2 | SCSR-1411-002 | Loading of 11 KV M.S. Stay sets | Loading 11 KV MS Stay sets | EA | Each | 3.5 | 3.535 | 4.1713
1448 |  | SCSR-1411-002A | Un-Loading of 11 KV M.S. Stay sets | Un-Loading 11 KV MS Stay sets | EA | Each | 3.5 | 3.535 | 4.1713
1449 | 14.11.3 | SCSR-1411-003 | Loading of stay clamps for 8.0 M PSCC poles (each set 1.5 Kg) | Loading Stay clamps for 8.0 M PSCC poles | SET | SET | 0.3 | 0.303 | 0.35754
1450 |  | SCSR-1411-003A | Un-Loading of stay clamps for 8.0 M PSCC poles (each set 1.5 Kg) | Un-Load Stay clamps for 8.0 M PSCC poles | SET | SET | 0.3 | 0.303 | 0.35754
1451 | 14.11.4 | SCSR-1411-004 | Loading of stay clamps for 9.1 M PSCC poles (each set 2.5 Kg) | Loading Stay clamps for 9.1 M PSCC poles | SET | SET | 0.5 | 0.505 | 0.5959
1452 |  | SCSR-1411-004A | Un-Loading of stay clamps for 9.1 M PSCC poles (each set 2.5 Kg) | Un-Load Stay clamps for 9.1 M PSCC poles | SET | SET | 0.5 | 0.505 | 0.5959
1453 | 14.11.5 | SCSR-1411-005 | Loading of stay clamps for 11.0 M PSCC poles (each set 4.0 Kg) | Loading Stay clamps for 11.0M PSCC poles | SET | SET | 1 | 1.01 | 1.1918
1454 |  | SCSR-1411-005A | Un-Loading of stay clamps for 11.0 M PSCC poles (each set 4.0 Kg) | Un-Load Stay clamps for 11.0M PSCC poles | SET | SET | 1 | 1.01 | 1.1918
1455 | 14.11.6 | SCSR-1411-006 | Loading of MS Stay Rods | Loading MS Stay Rods | EA | Each | 0.3 | 0.303 | 0.35754
1456 |  | SCSR-1411-006A | Un-Loading of MS Stay Rods | Un-Loading MS Stay Rods | EA | Each | 0.3 | 0.303 | 0.35754
1457 | 14.11.7 | SCSR-1411-007 | Loading of Stay wire of all sizes | Loading Stay wire of all sizes | MT | MT | 150 | 151.5 | 178.77
1458 |  | SCSR-1411-007A | Un-Loading of Stay wire of all sizes | Un-Loading Stay wire of all sizes | MT | MT | 130 | 131.3 | 154.934
1459 | 14.12 |  | METERING EQUIPMENTS
1460 | 14.12.1 | SCSR-1412-001 | Loading of 11KV Metering set (CTPT) | Loading 11KV Metering set (CTPT) | EA | Each | 75 | 75.75 | 89.385
1461 |  | SCSR-1412-001A | Un-Loading of 11KV Metering set (CTPT) | Un-Load 11KV Metering set (CTPT) | EA | Each | 60 | 60.6 | 71.508
1462 |  | SCSR-1412-001B | Loading of 11KV 3-Ph PT (Potential Transformer) | Loading 11KV PT | EA | Each | 75 | 75.75 | 89.385
1463 |  | SCSR-1412-001C | Un-Loading of 11KV 3-Ph PT (Potential Transformer) | Un-Load 11KV PT | EA | Each | 60 | 60.6 | 71.508
1464 | 14.12.2 | SCSR-1412-002 | Loading of 33KV,11 KV PTs/ 33KV,11 KV CTs (400-200-100/1-1A,5-5A and all ratios) | Loading 33KV,11KV PTs & CTs all ratios | EA | Each | 65 | 65.65 | 77.467
1465 |  | SCSR-1412-002A | Un-Loading of 33KV,11 KV PTs/ 33KV,11 KV CTs (400-200-100/1-1A,5-5A and all ratios) | Un-Loading 33KV/11KV PTs& CTs all ratios | EA | Each | 65 | 65.65 | 77.467
1466 | 14.12.3 | SCSR-1412-003 | Loading of LT Meter Boxes/HT Meter Boxes/ CT Meter boxes / Distribution Boxes/SMC Meter Boxes | Loading LT/HT/CT/Distrn/SMC Meter Boxes | EA | Each | 5 | 5.05 | 5.959
1467 |  | SCSR-1412-003A | Un-Loading of LT Meter Boxes/HT Meter Boxes/ CT Meter boxes / Distribution Boxes/SMC Meter Boxes | Un-Load LT/HT/CT/Distrn/SMC Meter Boxes | EA | Each | 4 | 4.04 | 4.7672
1468 | 14.12.4 | SCSR-1412-004 | Loading of LT CT Electronic Meters all capacity | Loading LT CT Electronic Meters all cap | EA | Each | 15 | 15.15 | 17.877
1469 |  | SCSR-1412-004A | Un-Loading of LT CT Electronic Meters all capacity | Un-Load LT CT Electronic Meters all cap | EA | Each | 15 | 15.15 | 17.877
1470 | 14.12.5 | SCSR-1412-005 | Loading of LT Meters 3-Ph,10-40 A and all capacities | Loading LT Meters 3-Ph,10-40A all cap | EA | Each | 2.4 | 2.424 | 2.8603
1471 |  | SCSR-1412-005A | Un-Loading of LT Meters 3-Ph,10-40 A and all capacities | Un-Load LT Meters 3-Ph,10-40A all cap | EA | Each | 2.4 | 2.424 | 2.8603
1472 | 14.12.6 | SCSR-1412-006 | Loading of LT Meters S-Ph,5-30 A and all capacities | Loading LT Meters S-Ph,5-30A all cap | EA | Each | 1.2 | 1.212 | 1.4302
1473 |  | SCSR-1412-006A | Un-Loading of LT Meters S-Ph,5-30 A and all capacities | Un-Loading LT Meters S-Ph,5-30A all cap | EA | Each | 1.2 | 1.212 | 1.4302
1474 | 14.12.7 | SCSR-1412-007 | Loading of HT Trivector meters 11KV/110V,33KV/110V and all ratios | Loading HT Trivector meters all ratios | EA | Each | 10 | 10.1 | 11.918
1475 |  | SCSR-1412-007A | Un-Loading of HT Trivector meters 11KV/110V,33KV/110V and all ratios | Un-Load HT Trivector meters all ratios | EA | Each | 10 | 10.1 | 11.918
1476 | 14.12.8 | SCSR-1412-008 | Loading of LT CTs 50/5A,100/5A,125/5A,200/5A,300/5A,400/5A | Loading of LT CTs all ratios | EA | Each | 0.2 | 0.202 | 0.23836
1477 |  | SCSR-1412-008A | Un-Loading of LT CTs 50/5A,100/5A,125/5A,200/5A,300/5A,400/5A | Un-Loading of LT CTs all ratios | EA | Each | 0.2 | 0.202 | 0.23836
1478 | 14.13 |  | HARD WARE
1479 | 14.13.1 | SCSR-1413-001 | Loading of Bag of 50 Nos: 33KV Metal parts | Loading of 33KV Metal parts | BAG | BAG | 20 | 20.2 | 23.836
1480 |  | SCSR-1413-001A | Un-Loading of Bag of 50 Nos: 33KV Metal parts | Un-Loading of 33KV Metal parts | BAG | BAG | 20 | 20.2 | 23.836
1481 | 14.13.2 | SCSR-1413-002 | Loading of 33KV Metal parts | Loading of 33KV Metal parts | EA | Each | 0.6 | 0.606 | 0.71508
1482 |  | SCSR-1413-002A | Un-Loading of 33KV Metal parts | Un-Loading of 33KV Metal parts | EA | Each | 0.6 | 0.606 | 0.71508
1483 | 14.13.3 | SCSR-1413-003 | Loading of Bag of 50 Nos: 11KV Metal parts (B&S) or (C&T) | Loading of 11KV Metal parts (B&S) or (C&T) | BAG | BAG | 30 | 30.3 | 35.754
1484 |  | SCSR-1413-003A | Un-Loading of Bag of 50 Nos: 11KV Metal parts (B&S) or (C&T) | Un-Load 11KV Metal parts (B&S) or (C&T) | BAG | BAG | 25 | 25.25 | 29.795
1485 | 14.13.4 | SCSR-1413-004 | Loading of 11KV Metal parts (B&S) or (C&T) | Loading of 11KV Metal parts (B&S) or (C&T) | EA | Each | 0.45 | 0.4545 | 0.53631
1486 |  | SCSR-1413-004A | Un-Loading of 11KV Metal parts (B&S) or (C&T) | Un-Load 11KV Metal parts (B&S) or (C&T) | EA | Each | 0.45 | 0.4545 | 0.53631
1487 | 14.13.5 | SCSR-1413-005 | Loading of LT Metal Parts | Loading of LT Metal Parts | EA | Each | 0.12 | 0.1212 | 0.14302
1488 |  | SCSR-1413-005A | Un-Loading of LT Metal Parts | Un-Loading of LT Metal Parts | EA | Each | 0.1 | 0.101 | 0.11918
1489 | 14.13.6 | SCSR-1413-006 | Loading of 33KV GI Pins | Loading of 33KV GI Pins | EA | Each | 0.3 | 0.303 | 0.35754
1490 |  | SCSR-1413-006A | Un-Loading of 33KV GI Pins | Un-Loading of 33KV GI Pins | EA | Each | 0.2 | 0.202 | 0.23836
1491 | 14.13.7 | SCSR-1413-007 | Loading of 11KV GI Pins | Loading of 11KV GI Pins | EA | Each | 0.2 | 0.202 | 0.23836
1492 |  | SCSR-1413-007A | Un-Loading of 11KV GI Pins | Un-Loading of 11KV GI Pins | EA | Each | 0.15 | 0.1515 | 0.17877
1493 | 14.13.8 | SCSR-1413-008 | Loading of LT Pins | Loading of LT Pins | EA | Each | 0.1 | 0.101 | 0.11918
1494 |  | SCSR-1413-008A | Un-Loading of LT Pins | Un-Loading of LT Pins | EA | Each | 0.1 | 0.101 | 0.11918
1495 | 14.13.9 | SCSR-1413-009 | Loading of Bag of 50Kgs: M.S. Bolts and Nuts all sizes | Loading of M.S. Bolts and Nuts all sizes | BAG | BAG | 15 | 15.15 | 17.877
1496 |  | SCSR-1413-009A | Un-Loading of Bag of 50Kgs: M.S. Bolts and Nuts all sizes | Un-Load of M.S. Bolts and Nuts all sizes | BAG | BAG | 8 | 8.08 | 9.5344
1497 | 14.13.10 | SCSR-1413-010 | Loading of CI Knobs | Loading of CI Knobs | EA | Each | 0.1 | 0.101 | 0.11918
1498 |  | SCSR-1413-010A | Un-Loading of CI Knobs | Un-Loading of CI Knobs | EA | Each | 0.1 | 0.101 | 0.11918
1499 | 14.14 |  | SCRAP
1500 | 14.14.1 | SCSR-1414-001 | Loading of Copper Burnt scrap | Loading Copper Burnt scrap | MT | MT | 260 | 262.6 | 309.868
1501 |  | SCSR-1414-001A | Un-Loading of Copper Burnt scrap | Un-Loading Copper Burnt scrap | MT | MT | 190 | 191.9 | 226.442
1502 | 14.14.2 | SCSR-1414-002 | Loading of Alluminium Burnt scrap | Loading Alluminium Burnt scrap | MT | MT | 260 | 262.6 | 309.868
1503 |  | SCSR-1414-002A | Un-Loading of Alluminium Burnt scrap | Un-Loading Alluminium Burnt scrap | MT | MT | 190 | 191.9 | 226.442
1504 | 14.14.3 | SCSR-1414-003 | Loading of Conductor scrap (Devolution)/ Reusable conductor of all sizes scrap | Loading Condr/Reusable condr scrap | MT | MT | 260 | 262.6 | 309.868
1505 |  | SCSR-1414-003A | Un-Loading of Conductor scrap (Devolution)/ Reusable conductor of all sizes scrap | Un-Loading Condr/Reusable condr scrap | MT | MT | 190 | 191.9 | 226.442
1506 | 14.14.4 | SCSR-1414-004 | Loading of Iron scrap / M.S Scrap | Loading Iron scrap / M.S Scrap | MT | MT | 150 | 151.5 | 178.77
1507 |  | SCSR-1414-004A | Un-Loading of Iron scrap / M.S Scrap | Un-Loading Iron scrap / M.S Scrap | MT | MT | 110 | 111.1 | 131.098
1508 | 14.14.5 | SCSR-1414-005 | Loading of HT steel wire scrap | Loading HT steel wire scrap | MT | MT | 160 | 161.6 | 190.688
1509 |  | SCSR-1414-005A | Un-Loading of HT steel wire scrap | Un-Loading HT steel wire scrap | MT | MT | 120 | 121.2 | 143.016
1510 | 14.14.6 | SCSR-1414-006 | Loading of Transformer oil empty drum/ Un serviceble drum | Loading T/F oil empty/Un serviceble drum | EA | Each | 10 | 10.1 | 11.918
1511 |  | SCSR-1414-006A | Un-Loading of Transformer oil empty drum/ Un serviceble drum | Un-Load T/F oil empty/Un serviceble drum | EA | Each | 6 | 6.06 | 7.1508
1512 | 14.14.7 | SCSR-1414-007 | Loading of Waste/Used/Reclaimed Transformer Oil (Barrel) | Loading Waste/Used/Reclaimed T/F Oil Bar | EA | Each | 53 | 53.53 | 63.1654
1513 |  | SCSR-1414-007A | Un-Loading of Waste/Used/Reclaimed Transformer Oil (Barrel) | Un-Load Waste/Used/Reclaimed T/F Oil Bar | EA | Each | 42 | 42.42 | 50.0556
1514 | 14.14.8 | SCSR-1414-008 | Loading of AB Cable or PVC Cable or XLPE cable Scrap | Loading AB Cable/PVC / XLPE cable Scrap | MT | MT | 270 | 272.7 | 321.786
1515 |  | SCSR-1414-008A | Un-Loading of AB Cable or PVC Cable or XLPE cable Scrap | Un-Loading AB Cable/PVC/XLPE cable Scrap | MT | MT | 210 | 212.1 | 250.278
1516 | 14.14.9 | SCSR-1414-009 | Loading of Core lamination Scrap | Loading Core lamination Scrap | MT | MT | 150 | 151.5 | 178.77
1517 |  | SCSR-1414-009A | Un-Loading of Core lamination Scrap | Un-Loading Core lamination Scrap | MT | MT | 110 | 111.1 | 131.098
1518 | 14.14.10 | SCSR-1414-010 | Loading of Brass Scrap | Loading Brass Scrap | KG | KGS | 5 | 5.05 | 5.959
1519 |  | SCSR-1414-010A | Un-Loading of Brass Scrap | Un-Loading Brass Scrap | KG | KGS | 3 | 3.03 | 3.5754
1520 | 14.14.11 | SCSR-1414-011 | Loading of 1- Ph. 15/10 KVA Dry Type tank with core scrap | Load S-Ph15/10KVA Drytank withCore scrap | EA | Each | 40 | 40.4 | 47.672
1521 |  | SCSR-1414-011A | Un-Loading of 1- Ph. 15/10 KVA Dry Type tank with core scrap | Un-Load S-Ph15/10KVA Drytank with C.S | EA | Each | 25 | 25.25 | 29.795
1522 | 14.14.12 | SCSR-1414-012 | Loading of 16,25 KVA DTR tank with Core. Scrap | Load 16/25 KVA DTR tank with Core Scrap | EA | Each | 55 | 55.55 | 65.549
1523 |  | SCSR-1414-012A | Un-Loading of 16,25 KVA DTR tank with Core. Scrap | Un-Load 16/25 KVA DTR tank with C.S | EA | Each | 35 | 35.35 | 41.713
1524 | 14.14.13 | SCSR-1414-013 | Loading of 16,25 KVA DTR tank without Core. Scrap | Load 16/25 KVA DTR tank W/o Core Scrap | EA | Each | 23 | 23.23 | 27.4114
1525 |  | SCSR-1414-013A | Un-Loading of 16,25 KVA DTR tank without Core. Scrap | Un-Load 16/25 KVA DTR tank W/o C.S | EA | Each | 20 | 20.2 | 23.836
1526 | 14.14.14 | SCSR-1414-014 | Loading of 50,63,75 and 100 KVA DTRs tank with Core. Scrap (C.S) | Load 50,63,75&100KVA DTR tank with C.S | EA | Each | 85 | 85.85 | 101.303
1527 |  | SCSR-1414-014A | Un-Loading of 50,63,75 and 100 KVA DTRs tank with Core. Scrap (C.S) | Un-Load 50,63,75&100KVA DTR tankwith C.S | EA | Each | 60 | 60.6 | 71.508
1528 | 14.14.15 | SCSR-1414-015 | Loading of Above 100 KVA DTRs tank with core scrap | Load above 100KVA DTRs tank with C.S | TO | TONNE | 135 | 136.35 | 160.893
1529 |  | SCSR-1414-015A | Un-Loading of Above 100 KVA DTRs tank with core scrap | Un-Load above 100KVA DTRs tank with C.S | TO | TONNE | 100 | 101 | 119.18
1530 | 14.14.16 | SCSR-1414-016 | Loading of Empty DTRs Tank Scrap | Loading Empty DTRs Tank Scrap | EA | Each | 21 | 21.21 | 25.0278
1531 |  | SCSR-1414-016A | Un-Loading of Empty DTRs Tank Scrap | Un-Loading Empty DTRs Tank Scrap | EA | Each | 18 | 18.18 | 21.4524
1532 | 14.14.17 | SCSR-1414-017 | Loading of Electronic Energy Meter(EEM) scrap/ Mechanical Meter(MM) Scrap /Meter Parts (MP)Scrap/Burnt Meter Scrap | Loading EEM/MM/MP/Burnt Meter Scrap | MT | MT | 260 | 262.6 | 309.868
1533 |  | SCSR-1414-017A | Un-Loading of Electronic Energy Meter(EEM) scrap/ Mechanical Meter(MM) Scrap /Meter Parts (MP)Scrap/Burnt Meter Scrap | Un-Loading EEM/MM/MP/Burnt Meter Scrap | MT | MT | 260 | 262.6 | 309.868
1534 | 14.14.18 | SCSR-1414-018 | Loading of 3-Ph Electronic Energy Meter(EEM) scrap/ Mechanical Meter(MM) Scrap /Meter Parts(MP) Scrap/Burnt Meter Scrap | Loading 3-Ph EEM/MM/MP/Burnt Meter Scrap | EA | Each | 1 | 1.01 | 1.1918
1535 |  | SCSR-1414-018A | Un-Loading of 3-Ph Electronic Energy Meter(EEM) scrap/ Mechanical Meter(MM) Scrap /Meter Parts(MP) Scrap/Burnt Meter Scrap | Un-Load 3-Ph EEM/MM/MP/Burnt Meter Scrap | EA | Each | 1 | 1.01 | 1.1918
1536 | 14.14.19 | SCSR-1414-019 | Loading of S-Ph Electronic Energy Meter(EEM) scrap/ Mechanical Meter(MM) Scrap /Meter Parts(MP) Scrap/Burnt Meter Scrap | Loading S-Ph EEM/MM/MP/Burnt Meter Scrap | EA | Each | 0.75 | 0.7575 | 0.89385
1537 |  | SCSR-1414-019A | Un-Loading of S-Ph Electronic Energy Meter(EEM) scrap/ Mechanical Meter(MM) Scrap /Meter Parts(MP) Scrap/Burnt Meter Scrap | Un-Load S-Ph EEM/MM/MP/Burnt Meter Scrap | EA | Each | 0.75 | 0.7575 | 0.89385
1538 | 14.14.20 | SCSR-1414-020 | Loading of Lead Scrap | Loading of Lead Scrap | MT | MT | 210 | 212.1 | 250.278
1539 |  | SCSR-1414-020A | Un-Loading of Lead Scrap | Un-Loading of Lead Scrap | MT | MT | 200 | 202 | 238.36
1540 | 14.14.21 | SCSR-1414-021 | Loading of 11 KV/33KV. CT or PT Scrap | Loading 11 KV/33KV. CT or PT Scrap | EA | Each | 32 | 32.32 | 38.1376
1541 |  | SCSR-1414-021A | Un-Loading of 11 KV/33KV. CT or PT Scrap | Un-Loading 11 KV/33KV. CT or PT Scrap | EA | Each | 20 | 20.2 | 23.836
1542 | 14.14.22 | SCSR-1414-022 | Loading of CT PT SET Scrap | Loading of CT PT Set Scrap | EA | Each | 30 | 30.3 | 35.754
1543 |  | SCSR-1414-022A | Un-Loading of CT PT SET Scrap | Un-Loading of CT PT Set Scrap | EA | Each | 20 | 20.2 | 23.836
1544 | 14.14.23 | SCSR-1414-023 | Loading of 11KV VCB Scrap or Other 33KV/11KV Breakers Scrap | Load 33KV/11KV VCB or Other BreakerScrap | EA | Each | 215 | 217.15 | 256.237
1545 |  | SCSR-1414-023A | Un-Loading of 11KV VCB Scrap or Other 33KV/11KV Breakers Scrap | Un-Load 33KV/11KV VCB or Other Brk Scrap | EA | Each | 160 | 161.6 | 190.688
1546 | 14.14.24 | SCSR-1414-024 | Loading of Power Transformer Scrap | Loading of Power Transformer Scrap | MT | MT | 215 | 217.15 | 256.237
1547 |  | SCSR-1414-024A | Un-Loading of Power Transformer Scrap | Un-Loading of Power Transformer Scrap | MT | MT | 160 | 161.6 | 190.688
1548 | 14.14.25 | SCSR-1414-025 | Loading of Battery Scrap | Loading of Battery Scrap | EA | Each | 10.7 | 10.807 | 12.7523
1549 |  | SCSR-1414-025A | Un-Loading of Battery Scrap | Un-Loading of Battery Scrap | EA | Each | 10.7 | 10.807 | 12.7523
1550 | 14.14.26 | SCSR-1414-026 | Loading of Capacitor Cell Scrap | Loading of Capacitor Cell Scrap | EA | Each | 10.7 | 10.807 | 12.7523
1551 |  | SCSR-1414-026A | Un-Loading of Capacitor Cell Scrap | Un-Loading of Capacitor Cell Scrap | EA | Each | 10.7 | 10.807 | 12.7523
1552 | 14.14.27 | SCSR-1414-027 | Loading of CT Meter Boxes scrap | Loading of CT Meter Boxes scrap | EA | Each | 4 | 4.04 | 4.7672
1553 |  | SCSR-1414-027A | Un-Loading of CT Meter Boxes scrap | Un-Loading of CT Meter Boxes scrap | EA | Each | 3 | 3.03 | 3.5754
1554 | 14.14.28 | SCSR-1414-028 | Loading of TRE T&P | Loading of TRE T&P | MT | MT | 104 | 105.04 | 123.9472
1555 |  | SCSR-1414-028A | Un-Loading of TRE T&P | Un-Loading of TRE T&P | MT | MT | 104 | 105.04 | 123.9472
1556 | 14.15 |  | AB Switches
1557 | 14.15.1 | SCSR-1415-001 | Loading of 33KV AB switch Conventional type 400 A / 800 A | Loading 33KV AB switch Convn 400A/800A | SET | SET | 54 | 54.54 | 64.3572
1558 |  | SCSR-1415-001A | Un-Loading of 33KV AB switch Conventional type 400 A / 800 A | Un-Load 33KV AB switch Convn 400A/800A | SET | SET | 46 | 46.46 | 54.8228
1559 | 14.15.2 | SCSR-1415-002 | Loading of 11KV AB switch Tilting type 200 A / 400 A | Loading 11KV TT AB switch 200A/400A | SET | SET | 33 | 33.33 | 39.3294
1560 |  | SCSR-1415-002A | Un-Loading of 11KV AB switch Tilting type 200 A / 400 A | Un-Loading 11KV TT AB switch 200A/400A | SET | SET | 25 | 25.25 | 29.795
1561 | 14.15.3 | SCSR-1415-003 | Loading of 11KV AB switch Conventional type 200 A / 400 A | Loading 11KV AB switch Convn 200A/400A | SET | SET | 38 | 38.38 | 45.2884
1562 |  | SCSR-1415-003A | Un-Loading of 11KV AB switch Conventional type 200 A / 400 A | Un-Load 11KV AB switch Convn 200A/400A | SET | SET | 28 | 28.28 | 33.3704
1563 | 14.15.4 | SCSR-1415-004 | Loading of Bag of 50Nos: 11KV AB Switch Conventional spares Fixed / Moving contacts | Loading 11KVABswitch Convn spares | BAG | BAG | 30 | 30.3 | 35.754
1564 |  | SCSR-1415-004A | Un-Loading of Bag of 50Nos: 11KV AB Switch Conventional spares Fixed / Moving contacts | Un-Loading 11KVABswitch Convn spares | BAG | BAG | 30 | 30.3 | 35.754
1565 | 14.15.5 | SCSR-1415-005 | Loading of Bag of 50Nos:11KV AB switch Tilting type spares,Fixed / Moving contacts | Loading 11KV TT AB switch spares | BAG | BAG | 30 | 30.3 | 35.754
1566 |  | SCSR-1415-005A | Un-Loading of Bag of 50Nos:11KV AB switch Tilting type spares,Fixed / Moving contacts | Un-Loading 11KV TT AB switch spares | BAG | BAG | 30 | 30.3 | 35.754
1567 | 14.15.6 | SCSR-1415-006 | Loading of Bag of 50Nos:11KV AB switch Tilting type spares,Flexible Brass Stramps | Loading 11KV TT AB switch flexble Brass | BAG | BAG | 30 | 30.3 | 35.754
1568 |  | SCSR-1415-006A | Un-Loading of Bag of 50Nos:11KV AB switch Tilting type spares,Flexible Brass Stramps | Un-Load 11KV TT AB switch flexble Brass | BAG | BAG | 30 | 30.3 | 35.754
1569 | 14.15.7 | SCSR-1415-007 | Loading of Bag of 50Nos:11KV AB switch Tilting type spares,Nylon / Aluminium bushes | Loading 11KV TT AB switch Nylon/Al bush | BAG | BAG | 15 | 15.15 | 17.877
1570 |  | SCSR-1415-007A | Un-Loading of Bag of 50Nos:11KV AB switch Tilting type spares,Nylon / Aluminium bushes | Un-Load 11KV TT AB switch Nylon/Al bush | BAG | BAG | 10 | 10.1 | 11.918
1571 | 14.15.8 | SCSR-1415-008 | Loading of AB Switch Sitting Channel | Loading of AB Switch Sitting Channel | EA | Each | 1.05 | 1.0605 | 1.2514
1572 |  | SCSR-1415-008A | Un-Loading of AB Switch Sitting Channel | Un-Loading of AB Switch Sitting Channel | EA | Each | 1 | 1.01 | 1.1918
1573 | 14.16 |  | HG Fuse Sets
1574 | 14.16.1 | SCSR-1416-001 | Loading of 11 KV or LT H.G,fuse sets complete with solid core insulator & accessories set | Loading 11KV or LTHG fuse sets complete | SET | SET | 8 | 8.08 | 9.5344
1575 |  | SCSR-1416-001A | Un-Loading of 11 KV or LT H.G,fuse sets complete with solid core insulator & accessories set | Un-Load 11KV or LTHG fuse sets complete | SET | SET | 6 | 6.06 | 7.1508
1576 | 14.16.2 | SCSR-1416-002 | Loading of 6.3 KV or S-Ph LT H.G,fuse sets complete with solid core insulator & accessories set | Loading of 6.3 KV/S-Ph LT HG fuse sets | SET | SET | 5 | 5.05 | 5.959
1577 |  | SCSR-1416-002A | Un-Loading of 6.3 KV or S-Ph LT H.G,fuse sets complete with solid core insulator & accessories set | Un-Load of 6.3 KV/S-Ph LT HG fuse sets | SET | SET | 3 | 3.03 | 3.5754
1578 | 14.17 |  | Open wiring materials per set
1579 | 14.17.1 | SCSR-1417-001 | Loading of Loading Open wiring materials per set - Single feeder | Loading Open wiring materials-Single fdr | SET | SET | 6 | 6.06 | 7.1508
1580 |  | SCSR-1417-001A | Un-Loading of loading Open wiring materials per set - Single feeder | Un-Load Open wiring materials-Single fdr | SET | SET | 4 | 4.04 | 4.7672
1581 | 14.17.2 | SCSR-1417-002 | Loading of Loading Open wiring materials per set - Double feeder | Loading Open wiring materials-Double fdr | SET | SET | 10 | 10.1 | 11.918
1582 |  | SCSR-1417-002A | Un-Loading of loading Open wiring materials per set - Double feeder | Un-Load Open wiring materials-Double fdr | SET | SET | 6 | 6.06 | 7.1508
1583 | 14.17.3 | SCSR-1417-003 | Loading of LT open wiring fuse set | Loading of LT open wiring fuse set | EA | Each | 10 | 10.1 | 11.918
1584 |  | SCSR-1417-003A | Un-Loading of LT open wiring fuse set | Un-Loading of LT open wiring fuse set | EA | Each | 6 | 6.06 | 7.1508
1585 | 14.18 |  | SPM items
1586 | 14.18.1 | SCSR-1418-001 | Loading of Bag of 50Nos: LV Epoxy Bushings and washers | Loading of LV Epoxy Bushings & washers | BAG | BAG | 12 | 12.12 | 14.3016
1587 |  | SCSR-1418-001A | Un-Loading of Bag of 50Nos: LV Epoxy Bushings and washers | Un-Loading of LV Epoxy Bushings & washer | BAG | BAG | 12 | 12.12 | 14.3016
1588 | 14.18.2 | SCSR-1418-002 | Loading of LV Bushings,H.V Bushings with collers | Loading of LV/HV Bushings with collers | EA | Each | 0.52 | 0.5252 | 0.61974
1589 |  | SCSR-1418-002A | Un-Loading of LV Bushings,H.V Bushings with collers | Un-Loading of LV/HV Bushings with coller | EA | Each | 0.52 | 0.5252 | 0.61974
1590 | 14.18.3 | SCSR-1418-003 | Loading of Roll of 50 Mtrs: Elephantoid Sheets of all sizes | Loading Elephantoid Sheet of all sizes | ROL | ROL | 21 | 21.21 | 25.0278
1591 |  | SCSR-1418-003A | Un-Loading of Roll of 50 Mtrs: Elephantoid Sheets of all sizes | Un-Loading Elephantoid Sheet of all size | ROL | ROL | 21 | 21.21 | 25.0278
1592 | 14.18.4 | SCSR-1418-004 | Loading of Roll of 50 Mtrs: Manila paper of all sizes | Loading of Manila paper of all sizes | ROL | ROL | 20 | 20.2 | 23.836
1593 |  | SCSR-1418-004A | Un-Loading of Roll of 50 Mtrs: Manila paper of all sizes | Un-Loading of Manila paper of all sizes | ROL | ROL | 20 | 20.2 | 23.836
1594 | 14.18.5 | SCSR-1418-005 | Loading of Bag of 50 Nos: Bimetallic Connectors up to 25KVA DTRs | Loading Bimetalic Conectrs upto25KVADTRs | BAG | BAG | 23 | 23.23 | 27.4114
1595 |  | SCSR-1418-005A | Un-Loading of Bag of 50 Nos: Bimetallic Connectors up to 25KVA DTRs | Un-Load Bimetalic Conectrs upto25KVADTRs | BAG | BAG | 18 | 18.18 | 21.4524
1596 | 14.18.6 | SCSR-1418-006 | Loading of Bag of 50 Nos: Bimetallic Connectors above 25KVA DTRs | Loading Bimetalic Conectrs abv 25KVADTRs | BAG | BAG | 30 | 30.3 | 35.754
1597 |  | SCSR-1418-006A | Un-Loading of Bag of 50 Nos: Bimetallic Connectors above 25KVA DTRs | Un-Load Bimetalic Conectrs abv 25KVADTRs | BAG | BAG | 22 | 22.22 | 26.2196
1598 | 14.18.7 | SCSR-1418-007 | Loading of Cotton waste | Loading of Cotton waste | KG | KG | 0.16 | 0.1616 | 0.19069
1599 |  | SCSR-1418-007A | Un-Loading of Cotton waste | Un-Loading of Cotton waste | KG | KG | 0.12 | 0.1212 | 0.14302
1600 | 14.18.8 | SCSR-1418-008 | Loading of White Cotton tape | Loading of White Cotton tape | EA | Each | 0.08 | 0.0808 | 0.095344
1601 |  | SCSR-1418-008A | Un-Loading of White Cotton tape | Un-Loading of White Cotton tape | EA | Each | 0.06 | 0.0606 | 0.071508
1602 | 14.18.9 | SCSR-1418-009 | Loading of Webbing Tape | Loading of Webbing Tape | EA | Each | 0.08 | 0.0808 | 0.095344
1603 |  | SCSR-1418-009A | Un-Loading of Webbing Tape | Un-Loading of Webbing Tape | EA | Each | 0.06 | 0.0606 | 0.071508
1604 | 14.18.10 | SCSR-1418-010 | Loading of DPC Al. winding wire (bobbins)(Spools up to 15Kg) of all sizes | Load DPC Al.wdg wire bobbins of all size | EA | Each | 4 | 4.04 | 4.7672
1605 |  | SCSR-1418-010A | Un-Loading of DPC Al. winding wire (bobbins)(Spools up to 15Kg) of all sizes | Un-Load DPC Al.wdg wire bobbins of all | EA | Each | 4 | 4.04 | 4.7672
1606 | 14.18.11 | SCSR-1418-011 | Loading of SE Cu winding wire (bobbins) (Spools up to 20 Kg) of all sizes | Load SE Cu wdg wire bobbins of all size | EA | Each | 4 | 4.04 | 4.7672
1607 |  | SCSR-1418-011A | Un-Loading of SE Cu winding wire (bobbins) (Spools up to 20 Kg) of all sizes | Un-Load SE Cu wdg wire bobbins of all | EA | Each | 4 | 4.04 | 4.7672
1608 | 14.18.12 | SCSR-1418-012 | Loading of Leathoroid Paper 10 mil | Loading of Leathoroid Paper 10 mil | KG | KG | 0.35 | 0.3535 | 0.41713
1609 |  | SCSR-1418-012A | Un-Loading of Leathoroid Paper 10 mil | Un-Loading of Leathoroid Paper 10 mil | KG | KG | 0.35 | 0.3535 | 0.41713
1610 | 14.18.13 | SCSR-1418-013 | Loading of Strip Board of all sizes | Loading of Strip Board of all sizes | KG | KG | 0.35 | 0.3535 | 0.41713
1611 |  | SCSR-1418-013A | Un-Loading of Strip Board of all sizes | Un-Loading of Strip Board of all sizes | KG | KG | 0.35 | 0.3535 | 0.41713
1612 | 14.18.14 | SCSR-1418-014 | Loading of Neoprine Rubberised Gasket strip of all sizes | Loading Neoprine Ruberised Gasket strip | RMT | RMT | 0.36 | 0.3636 | 0.42905
1613 |  | SCSR-1418-014A | Un-Loading of Neoprine Rubberised Gasket strip of all sizes | Un-Load Neoprine Ruberised Gasket strip | RMT | RMT | 0.36 | 0.3636 | 0.42905
1614 | 14.18.15 | SCSR-1418-015 | Loading of HV/LV Brass Bush Rods and HV Brass Cups | Load HV/LV Brass Bushrods &HV Brass Cups | EA | Each | 0.16 | 0.1616 | 0.19069
1615 |  | SCSR-1418-015A | Un-Loading of HV/LV Brass Bush Rods and HV Brass Cups | Un-Load HV/LV Brass Bushrods &HV Brass | EA | Each | 0.16 | 0.1616 | 0.19069
1616 | 14.18.16 | SCSR-1418-016 | Loading of Press Board of all sizes | Loading of Press Board of all sizes | KG | KG | 1.0648 | 1.0754 | 1.269
1617 |  | SCSR-1418-016A | Un-Loading of Press Board of all sizes | Un-Loading of Press Board of all sizes | KG | KG | 1.0486 | 1.0591 | 1.2498
1618 | 14.18.17 | SCSR-1418-017 | Loading of Al. Ferroules of all sizes | Loading of Al. Ferroules of all sizes | EA | Each | 0.05 | 0.0505 | 0.05959
1619 |  | SCSR-1418-017A | Un-Loading of Al. Ferroules of all sizes | Un-Loading of Al. Ferroules of all sizes | EA | Each | 0.05 | 0.0505 | 0.05959
1620 | 14.18.18 | SCSR-1418-018 | Loading of LV/HV washers small and Big | Loading of LV/HV washers small and Big | EA | Each | 0.1 | 0.101 | 0.11918
1621 |  | SCSR-1418-018A | Un-Loading of LV/HV washers small and Big | Un-Loading LV/HV washers small and Big | EA | Each | 0.08 | 0.0808 | 0.095344
1622 | 14.18.19 | SCSR-1418-019 | Loading of LV & HV Oil seals/ Sleeves/ Rubber washers | Loading of LV&HV Oil seals/ Sleeves etc | EA | Each | 0.25 | 0.2525 | 0.29795
1623 |  | SCSR-1418-019A | Un-Loading of LV & HV Oil seals/ Sleeves/ Rubber washers | Un-Loading LV&HV Oil seals/ Sleeves etc | EA | Each | 0.25 | 0.2525 | 0.29795
1624 | 14.18.20 | SCSR-1418-020 | Loading of Rubberised Cork sheets (all types) | Loading of Rubberised Cork sheets | EA | Each | 0.35 | 0.3535 | 0.41713
1625 |  | SCSR-1418-020A | Un-Loading of Rubberised Cork sheets (all types) | Un-Loading of Rubberised Cork sheets | EA | Each | 0.35 | 0.3535 | 0.41713
1626 | 14.18.21 | SCSR-1418-021 | Loading of LV Metal Parts for DTRs | Loading of LV Metal Parts for DTRs | EA | Each | 0.19 | 0.1919 | 0.22644
1627 |  | SCSR-1418-021A | Un-Loading of LV Metal Parts for DTRs | Un-Loading of LV Metal Parts for DTRs | EA | Each | 0.19 | 0.1919 | 0.22644
1628 | 14.18.22 | SCSR-1418-022 | Loading of Aluminium Lugs of all sizes | Loading of Aluminium Lugs of all sizes | EA | Each | 0.05 | 0.0505 | 0.05959
1629 |  | SCSR-1418-022A | Un-Loading of Aluminium Lugs of all sizes | Un-Loading Aluminium Lugs of all sizes | EA | Each | 0.05 | 0.0505 | 0.05959
1630 | 14.18.23 | SCSR-1418-023 | Loading of Empire cloth sleeves of all sizes | Load Empire cloth sleeves of all sizes | EA | Each | 0.03 | 0.0303 | 0.035754
1631 |  | SCSR-1418-023A | Un-Loading of Empire cloth sleeves of all sizes | Un-Load Empire cloth sleeves of all | EA | Each | 0.03 | 0.0303 | 0.035754
1632 | 14.18.24 | SCSR-1418-024 | Loading of Nirmal Oil Filter Pack | Loading of Nirmal Oil Filter Pack | EA | Each | 0.16 | 0.1616 | 0.19069
1633 |  | SCSR-1418-024A | Un-Loading of Nirmal Oil Filter Pack | Un-Loading of Nirmal Oil Filter Pack | EA | Each | 0.16 | 0.1616 | 0.19069
1634 | 14.18.25 | SCSR-1418-025 | Loading of Room Heaters and Heating Elements | Loading Room Heaters & Heating Elements | EA | Each | 0.16 | 0.1616 | 0.19069
1635 |  | SCSR-1418-025A | Un-Loading of Room Heaters and Heating Elements | Un-Loading Room Heaters&Heating Elements | EA | Each | 0.16 | 0.1616 | 0.19069
1636 | 14.18.26 | SCSR-1418-026 | Loading of Backlite Sheets of all sizes | Loading of Backlite Sheets of all sizes | EA | Each | 0.35 | 0.3535 | 0.41713
1637 |  | SCSR-1418-026A | Un-Loading of Backlite Sheets of all sizes | Un-Loading Backlite Sheets of all sizes | EA | Each | 0.3 | 0.303 | 0.35754
1638 | 14.18.27 | SCSR-1418-027 | Loading of Aluminimum Jointing Tube of all sizes | Loading of Al Jointing Tube of all sizes | EA | Each | 3.2 | 3.232 | 3.8138
1639 |  | SCSR-1418-027A | Un-Loading of Aluminimum Jointing Tube of all sizes | Un-Loading Al Jointing Tube of all sizes | EA | Each | 3.2 | 3.232 | 3.8138
1640 | 14.18.28 | SCSR-1418-028 | Loading of Backlite Pipe of all sizes | Loading of Backlite Pipe of all sizes | EA | Each | 0.32 | 0.3232 | 0.38138
1641 |  | SCSR-1418-028A | Un-Loading of Backlite Pipe of all sizes | Un-Loading of Backlite Pipe of all sizes | EA | Each | 0.3 | 0.303 | 0.35754
1642 | 14.19 |  | Battery Charger
1643 | 14.19.1 | SCSR-1419-001 | Loading of 24 V,40AH Battery with charger | Loading of 24V,40AH Battery with charger | EA | Each | 30 | 30.3 | 35.754
1644 |  | SCSR-1419-001A | Un-Loading of 24 V,40AH Battery with charger | Un-Loading 24V,40AH Battery with charger | EA | Each | 25 | 25.25 | 29.795
1645 | 14.19.2 | SCSR-1419-002 | Loading of 12 V,80AH Battery with charger | Loading of 12V,80AH Battery with charger | EA | Each | 30 | 30.3 | 35.754
1646 |  | SCSR-1419-002A | Un-Loading of 12 V,80AH Battery with charger | Un-Loading 12V,80AH Battery with charger | EA | Each | 25 | 25.25 | 29.795
1647 | 14.19.3 | SCSR-1419-003 | Loading of 24 V Trickle Battery Charger | Loading of 24V Trickle Battery Charger | EA | Each | 18 | 18.18 | 21.4524
1648 |  | SCSR-1419-003A | Un-Loading of 24 V Trickle Battery Charger | Un-Loading 24V Trickle Battery Charger | EA | Each | 14 | 14.14 | 16.6852
1649 | 14.19.4 | SCSR-1419-004 | Loading of 12 V / 24 V Battery Set | Loading of 12V/24V Battery Set | EA | Each | 10 | 10.1 | 11.918
1650 |  | SCSR-1419-004A | Un-Loading of 12 V / 24 V Battery Set | Un-Loading of 12V/24V Battery Set | EA | Each | 6 | 6.06 | 7.1508
1651 | 14.19.5 | SCSR-1419-005 | Loading of 220 V Battery with charger | Loading of 220V Battery with charger | EA | Each | 600 | 606 | 715.08
1652 |  | SCSR-1419-005A | Un-Loading of 220 V Battery with charger | Un-Loading of 220V Battery with charger | EA | Each | 500 | 505 | 595.9
1653 | 14.19.6 | SCSR-1419-006 | Loading of 220 V Battery | Loading of 220V Battery | EA | Each | 350 | 353.5 | 417.13
1654 |  | SCSR-1419-006A | Un-Loading of 220 V Battery | Un-Loading of 220V Battery | EA | Each | 350 | 353.5 | 417.13
1655 | 14.19.7 | SCSR-1419-007 | Loading of 220 V Charger | Loading of 220V Charger | EA | Each | 350 | 353.5 | 417.13
1656 |  | SCSR-1419-007A | Un-Loading of 220 V Charger | Un-Loading of 220V Charger | EA | Each | 350 | 353.5 | 417.13
1657 | 14.2 |  | Capacitor Banks
1658 | 14.20.1 | SCSR-1420-001 | Loading of 2KVAR LT Capacitor Boxes | Loading of 2KVAR LT Capacitor Boxes | EA | Each | 7 | 7.07 | 8.3426
1659 |  | SCSR-1420-001A | Un-Loading of 2KVAR LT Capacitor Boxes | Un-Loading of 2KVAR LT Capacitor Boxes | EA | Each | 7 | 7.07 | 8.3426
1660 | 14.20.2 | SCSR-1420-002 | Loading of 2 MVAR Capacitor Bank including breaker | Load 2MVAR Capacitor Bank incl breaker | EA | Each | 1500 | 1515 | 1787.7
1661 |  | SCSR-1420-002A | Un-Loading of 2 MVAR Capacitor Bank including breaker | Un-Load 2MVAR Capacitor Bank incl BRK | EA | Each | 1000 | 1010 | 1191.8
1662 | 14.20.3 | SCSR-1420-003 | Loading of Capacitor Bank Cells | Loading of Capacitor Bank Cells | EA | Each | 21 | 21.21 | 25.0278
1663 |  | SCSR-1420-003A | Un-Loading of Capacitor Bank Cells | Un-Loading of Capacitor Bank Cells | EA | Each | 21 | 21.21 | 25.0278
1664 | 14.21 |  | Earthing Materials
1665 | 14.21.1 | SCSR-1421-001 | Loading of G.1. Earth pipe 40mm dia | Loading of GI Earth pipe 40mm dia | EA | Each | 1.1 | 1.111 | 1.311
1666 |  | SCSR-1421-001A | Un-Loading of G.1. Earth pipe 40mm dia | Un-Loading of GI Earth pipe 40mm dia | EA | Each | 0.9 | 0.909 | 1.0726
1667 | 14.21.2 | SCSR-1421-002 | Loading of C.I. Earth pipe 100mm dia,2.75 mtr long | Loading of CI Earth pipe 100mm dia | EA | Each | 6 | 6.06 | 7.1508
1668 |  | SCSR-1421-002A | Un-Loading of C.I. Earth pipe 100mm dia,2.75 mtr long | Un-Loading of CI Earth pipe 100mm dia | EA | Each | 6 | 6.06 | 7.1508
1669 | 14.21.3 | SCSR-1421-003 | Loading of C.I. Earth pipe 80/50mm dia,2.0 mtr long | Loading of CI Earth pipe 80/50mm dia | EA | Each | 5 | 5.05 | 5.959
1670 |  | SCSR-1421-003A | Un-Loading of C.I. Earth pipe 80/50mm dia,2.0 mtr long | Un-Loading of CI Earth pipe 80/50mm dia | EA | Each | 5 | 5.05 | 5.959
1671 | 14.21.4 | SCSR-1421-004 | Loading of G.I. Wire of all sizes | Loading of GI Wire of all sizes | MT | MT | 155 | 156.55 | 184.729
1672 |  | SCSR-1421-004A | Un-Loading of G.I. Wire of all sizes | Un-Loading of GI Wire of all sizes | MT | MT | 155 | 156.55 | 184.729
1673 | 14.21.5 | SCSR-1421-005 | Loading of GI earth flat 25 x 4mm & 25 x 6mm | Loading of GI earth flat 25x4mm&25x6mm | MT | MT | 100 | 101 | 119.18
1674 |  | SCSR-1421-005A | Un-Loading of GI earth flat 25 x 4mm & 25 x 6mm | Un-Loading GI earth flat 25x4mm&25x6mm | MT | MT | 100 | 101 | 119.18
1675 | 14.21.6 | SCSR-1421-006 | Loading of Earth discharged rod | Loading of Earth discharged rod | EA | Each | 3 | 3.03 | 3.5754
1676 |  | SCSR-1421-006A | Un-Loading of Earth discharged rod | Un-Loading of Earth discharged rod | EA | Each | 3 | 3.03 | 3.5754
1677 | 14.22 |  | Lighting Equipment & Accessories
1678 | 14.22.1 | SCSR-1422-001 | Loading of 4' 40 Watt FL Fixtures | Loading of 4' 40 Watt FL Fixtures | EA | Each | 5 | 5.05 | 5.959
1679 |  | SCSR-1422-001A | Un-Loading of 4' 40 Watt FL Fixtures | Un-Loading of 4' 40 Watt FL Fixtures | EA | Each | 5 | 5.05 | 5.959
1680 | 14.22.2 | SCSR-1422-002 | Loading of HPSV lamp fittings | Loading of HPSV lamp fittings | EA | Each | 5 | 5.05 | 5.959
1681 |  | SCSR-1422-002A | Un-Loading of HPSV lamp fittings | Un-Loading of HPSV lamp fittings | EA | Each | 5 | 5.05 | 5.959
1682 | 14.22.3 | SCSR-1422-003 | Loading of MVSV lamp chokes of all sizes | Loading of MVSV lamp chokes of all sizes | EA | Each | 5 | 5.05 | 5.959
1683 |  | SCSR-1422-003A | Un-Loading of MVSV lamp chokes of all sizes | Un-Loading MVSV lamp chokes of all sizes | EA | Each | 5 | 5.05 | 5.959
1684 | 14.22.4 | SCSR-1422-004 | Loading of Street light fixtures | Loading of Street light fixtures | EA | Each | 0.4 | 0.404 | 0.47672
1685 |  | SCSR-1422-004A | Un-Loading of Street light fixtures | Un-Loading of Street light fixtures | EA | Each | 0.34 | 0.3434 | 0.40521
1686 | 14.22.5 | SCSR-1422-005 | Loading of Street light Meter boxes with CTs | Loading of St.light Meter boxes with CTs | EA | Each | 0.54 | 0.5454 | 0.64357
1687 |  | SCSR-1422-005A | Un-Loading of Street light Meter boxes with CTs | Un-Loading St.light Meter boxes with CTs | EA | Each | 0.45 | 0.4545 | 0.53631
1688 | 14.22.6 | SCSR-1422-006 | Loading of Tube lights and other lights (indication Lamps) | Loading of Tube lights and other lights | EA | Each | 0.25 | 0.2525 | 0.29795
1689 |  | SCSR-1422-006A | Un-Loading of Tube lights and other lights (indication Lamps) | Un-Loading Tube lights and other lights | EA | Each | 0.25 | 0.2525 | 0.29795
1690 | 14.22.7 | SCSR-1422-007 | Loading of Rechargable Torch | Loading of Rechargable Torch | EA | Each | 2 | 2.02 | 2.3836
1691 |  | SCSR-1422-007A | Un-Loading of Rechargable Torch | Un-Loading of Rechargable Torch | EA | Each | 2 | 2.02 | 2.3836
1692 | 14.23 |  | Tools & Equipment
1693 | 14.23.1 | SCSR-1423-001 | Loading of Computers including Accessories | Loading of Computers incl Accessories | EA | Each | 25 | 25.25 | 29.795
1694 |  | SCSR-1423-001A | Un-Loading of Computers including Accessories | Un-Loading of Computers incl Accessories | EA | Each | 25 | 25.25 | 29.795
1695 | 14.23.2 | SCSR-1423-002 | Loading of Fax Machine | Loading of Fax Machine | EA | Each | 10 | 10.1 | 11.918
1696 |  | SCSR-1423-002A | Un-Loading of Fax Machine | Un-Loading of Fax Machine | EA | Each | 10 | 10.1 | 11.918
1697 | 14.23.3 | SCSR-1423-003 | Loading of Megger | Loading of Megger | EA | Each | 5 | 5.05 | 5.959
1698 |  | SCSR-1423-003A | Un-Loading of Megger | Un-Loading of Megger | EA | Each | 5 | 5.05 | 5.959
1699 | 14.23.4 | SCSR-1423-004 | Loading of CMRI with accessories | Loading of CMRI with accessories | EA | Each | 3 | 3.03 | 3.5754
1700 |  | SCSR-1423-004A | Un-Loading of CMRI with accessories | Un-Loading of CMRI with accessories | EA | Each | 3 | 3.03 | 3.5754
1701 | 14.23.5 | SCSR-1423-005 | Loading of Tong Tester | Loading of Tong Tester | EA | Each | 2 | 2.02 | 2.3836
1702 |  | SCSR-1423-005A | Un-Loading of Tong Tester | Un-Loading of Tong Tester | EA | Each | 2 | 2.02 | 2.3836
1703 | 14.23.6 | SCSR-1423-006 | Loading of Spot billing Machines/ Integrated spot billing machine | Load Spot billing/Integrated SB Machines | EA | Each | 3 | 3.03 | 3.5754
1704 |  | SCSR-1423-006A | Un-Loading of Spot billing Machines/ Integrated spot billing machine | Un-Load Spot billing/Integrated SB M/Cs | EA | Each | 3 | 3.03 | 3.5754
1705 | 14.23.7 | SCSR-1423-007 | Loading of SS Tool Kit | Loading of SS Tool Kit | EA | Each | 3 | 3.03 | 3.5754
1706 |  | SCSR-1423-007A | Un-Loading of SS Tool Kit | Un-Loading of SS Tool Kit | EA | Each | 3 | 3.03 | 3.5754
1707 | 14.23.8 | SCSR-1423-008 | Loading of Chairs (all types) | Loading of Chairs (all types) | EA | Each | 2 | 2.02 | 2.3836
1708 |  | SCSR-1423-008A | Un-Loading of Chairs (all types) | Un-Loading of Chairs (all types) | EA | Each | 2 | 2.02 | 2.3836
1709 | 14.23.9 | SCSR-1423-009 | Loading of Tables (all types) | Loading of Tables (all types) | EA | Each | 5 | 5.05 | 5.959
1710 |  | SCSR-1423-009A | Un-Loading of Tables (all types) | Un-Loading of Tables (all types) | EA | Each | 5 | 5.05 | 5.959
1711 | 14.23.10 | SCSR-1423-010 | Loading of Shelfs (all types) | Loading of Shelfs (all types) | EA | Each | 5 | 5.05 | 5.959
1712 |  | SCSR-1423-010A | Un-Loading of Shelfs (all types) | Un-Loading of Shelfs (all types) | EA | Each | 5 | 5.05 | 5.959
1713 | 14.23.11 | SCSR-1423-011 | Loading of Iron Almarah | Loading of Iron Almarah | EA | Each | 15 | 15.15 | 17.877
1714 |  | SCSR-1423-011A | Un-Loading of Iron Almarah | Un-Loading of Iron Almarah | EA | Each | 15 | 15.15 | 17.877
1715 | 14.23.12 | SCSR-1423-012 | Loading of Cash Chest | Loading of Cash Chest | EA | Each | 55 | 55.55 | 65.549
1716 |  | SCSR-1423-012A | Un-Loading of Cash Chest | Un-Loading of Cash Chest | EA | Each | 55 | 55.55 | 65.549
1717 | 14.23.13 | SCSR-1423-013 | Loading of Computer Printer | Loading of Computer Printer | EA | Each | 3 | 3.03 | 3.5754
1718 |  | SCSR-1423-013A | Un-Loading of Computer Printer | Un-Loading of Computer Printer | EA | Each | 3 | 3.03 | 3.5754
1719 | 14.23.14 | SCSR-1423-014 | Loading of Chain Pully ( all sizes) | Loading of Chain Pully ( all sizes) | EA | Each | 15 | 15.15 | 17.877
1720 |  | SCSR-1423-014A | Un-Loading of Chain Pully ( all sizes) | Un-Loading of Chain Pully ( all sizes) | EA | Each | 10 | 10.1 | 11.918
1721 | 14.23.15 | SCSR-1423-015 | Loading of Oil Filter Machine | Loading of Oil Filter Machine | EA | Each | 700 | 707 | 834.26
1722 |  | SCSR-1423-015A | Un-Loading of Oil Filter Machine | Un-Loading of Oil Filter Machine | EA | Each | 600 | 606 | 715.08
1723 | 14.23.16 | SCSR-1423-016 | Loading of Fire Fighting Equipment | Loading of Fire Fighting Equipment | EA | Each | 7.5 | 7.575 | 8.9385
1724 |  | SCSR-1423-016A | Un-Loading of Fire Fighting Equipment | Un-Loading of Fire Fighting Equipment | EA | Each | 7.5 | 7.575 | 8.9385
1725 | 14.23.17 | SCSR-1423-017 | Loading of Fire Buckets Set | Loading of Fire Buckets Set | EA | Each | 6 | 6.06 | 7.1508
1726 |  | SCSR-1423-017A | Un-Loading of Fire Buckets Set | Un-Loading of Fire Buckets Set | EA | Each | 6 | 6.06 | 7.1508
1727 | 14.24 |  | OTHER MATERIALS
1728 | 14.24.1 | SCSR-1424-001 | Loading of Transformer oil barrel with oil | Loading of T/F oil barrel with oil | EA | Each | 50 | 50.5 | 59.59
1729 |  | SCSR-1424-001A | Un-Loading of Transformer oil barrel with oil | Un-Loading of T/F oil barrel with oil | EA | Each | 42 | 42.42 | 50.0556
1730 | 14.24.2 | SCSR-1424-002 | Loading of Manila Rope & PP Rope of all sizes | Loading of Manila/PP Rope of all sizes | KG | KG | 0.5 | 0.505 | 0.5959
1731 |  | SCSR-1424-002A | Un-Loading of Manila Rope & PP Rope of all sizes | Un-Loading Manila/PP Rope of all sizes | KG | KG | 0.42 | 0.4242 | 0.50056
1732 | 14.24.3 | SCSR-1424-003 | Loading of P.P. Boxes /A&B Type box | Loading of PP Boxes /A&B Type box | EA | Each | 20 | 20.2 | 23.836
1733 |  | SCSR-1424-003A | Un-Loading of P.P. Boxes /A&B Type box | Un-Loading of PP Boxes /A&B Type box | EA | Each | 12 | 12.12 | 14.3016
1734 | 14.24.4 | SCSR-1424-004 | Loading of Sealing wire,Press Board | Loading of Sealing wire,Press Board | KG | KG | 0.25 | 0.2525 | 0.29795
1735 |  | SCSR-1424-004A | Un-Loading of Sealing wire,Press Board | Un-Loading of Sealing wire,Press Board | KG | KG | 0.25 | 0.2525 | 0.29795
1736 | 14.24.5 | SCSR-1424-005 | Loading of Lead/ Plastic seals (1 box --- 2500 Nos) | Loading of Lead/Plastic seals | EA | Each | 24 | 24.24 | 28.6032
1737 |  | SCSR-1424-005A | Un-Loading of Lead/ Plastic seals (1 box --- 2500 Nos) | Un-Loading of Lead/Plastic seals | EA | Each | 22 | 22.22 | 26.2196
1738 | 14.24.6 | SCSR-1424-006 | Loading of Petroleum Jelly or Silicagel | Loading of Petroleum Jelly or Silicagel | KG | KG | 0.5 | 0.505 | 0.5959
1739 |  | SCSR-1424-006A | Un-Loading of Petroleum Jelly or Silicagel | Un-Loading Petroleum Jelly or Silicagel | KG | KG | 0.5 | 0.505 | 0.5959
1740 | 14.24.7 | SCSR-1424-007 | Loading of Big,Small Gear Assembly | Loading of Big,Small Gear Assembly | EA | Each | 6 | 6.06 | 7.1508
1741 |  | SCSR-1424-007A | Un-Loading of Big,Small Gear Assembly | Un-Loading of Big,Small Gear Assembly | EA | Each | 6 | 6.06 | 7.1508
1742 | 14.24.8 | SCSR-1424-008 | Loading of Relays all types | Loading of Relays all types | EA | Each | 2 | 2.02 | 2.3836
1743 |  | SCSR-1424-008A | Un-Loading of Relays all types | Un-Loading of Relays all types | EA | Each | 2 | 2.02 | 2.3836
1744 | 14.24.9 | SCSR-1424-009 | Loading of Bag of 50 Nos:Rain Coats | Loading of Rain Coats | BAG | BAG | 70 | 70.7 | 83.426
1745 |  | SCSR-1424-009A | Un-Loading of Bag of 50 Nos:Rain Coats | Un-Loading of Rain Coats | BAG | BAG | 40 | 40.4 | 47.672
1746 | 14.24.10 | SCSR-1424-010 | Loading of Bag of 50 Nos: Fiber Helmets | Loading of Fiber Helmets | BAG | BAG | 50 | 50.5 | 59.59
1747 |  | SCSR-1424-010A | Un-Loading of Bag of 50 Nos: Fiber Helmets | Un-Loading of Fiber Helmets | BAG | BAG | 30 | 30.3 | 35.754
1748 | 14.24.11 | SCSR-1424-011 | Loading of PVC Helmets | Loading of PVC Helmets | EA | Each | 1 | 1.01 | 1.1918
1749 |  | SCSR-1424-011A | Un-Loading of PVC Helmets | Un-Loading of PVC Helmets | EA | Each | 1 | 1.01 | 1.1918
1750 | 14.24.12 | SCSR-1424-012 | Loading of Lineman Safety kits | Loading of Lineman Safety kits | EA | Each | 2 | 2.02 | 2.3836
1751 |  | SCSR-1424-012A | Un-Loading of Lineman Safety kits | Un-Loading of Lineman Safety kits | EA | Each | 2 | 2.02 | 2.3836
1752 | 14.24.13 | SCSR-1424-013 | Loading of Rubber Hand Glouses | Loading of Rubber Hand Glouses | EA | Each | 0.5 | 0.505 | 0.5959
1753 |  | SCSR-1424-013A | Un-Loading of Rubber Hand Glouses | Un-Loading of Rubber Hand Glouses | EA | Each | 0.5 | 0.505 | 0.5959
1754 | 14.24.14 | SCSR-1424-014 | Loading of T.C Fuse wire of all guages | Loading of T.C Fuse wire of all guages | KG | kG | 0.34 | 0.3434 | 0.40521
1755 |  | SCSR-1424-014A | Un-Loading of T.C Fuse wire of all guages | Un-Loading T.C Fuse wire of all guages | KG | KG | 0.34 | 0.3434 | 0.40521
1756 | 14.24.15 | SCSR-1424-015 | Loading of 100 to 300 Amps fuse Sets | Loading of 100 to 300 Amps fuse Sets | EA | Each | 1.1 | 1.111 | 1.311
1757 |  | SCSR-1424-015A | Un-Loading of 100 to 300 Amps fuse Sets | Un-Loading of 100 to 300 Amps fuse Sets | EA | Each | 1.1 | 1.111 | 1.311
1758 | 14.24.16 | SCSR-1424-016 | Loading of Pad and T-Clamps of all types | Loading of Pad & T-Clamps of all types | EA | Each | 0.65 | 0.6565 | 0.77467
1759 |  | SCSR-1424-016A | Un-Loading of Pad and T-Clamps of all types | Un-Loading Pad & T-Clamps of all types | EA | Each | 0.65 | 0.6565 | 0.77467
1760 | 14.24.17 | SCSR-1424-017 | Loading of Spacers (all types) | Loading of Spacers (all types) | EA | Each | 0.25 | 0.2525 | 0.29795
1761 |  | SCSR-1424-017A | Un-Loading of Spacers (all types) | Un-Loading of Spacers (all types) | EA | Each | 0.25 | 0.2525 | 0.29795
1762 | 14.24.18 | SCSR-1424-018 | Loading of Trip Coils (all types) | Loading of Trip Coils (all types) | EA | Each | 2 | 2.02 | 2.3836
1763 |  | SCSR-1424-018A | Un-Loading of Trip Coils (all types) | Un-Loading of Trip Coils (all types) | EA | Each | 1.5 | 1.515 | 1.7877
1764 | 14.24.19 | SCSR-1424-019 | Loading of Tyres & Tubes | Loading of Tyres & Tubes | EA | Each | 5 | 5.05 | 5.959
1765 |  | SCSR-1424-019A | Un-Loading of Tyres & Tubes | Un-Loading of Tyres & Tubes | EA | Each | 5 | 5.05 | 5.959
1766 | 14.24.20 | SCSR-1424-020 | Loading of Breather up to 8 MVA PTR | Loading of Breather up to 8 MVA PTR | EA | Each | 6 | 6.06 | 7.1508
1767 |  | SCSR-1424-020A | Un-Loading of Breather up to 8 MVA PTR | Un-Loading of Breather up to 8 MVA PTR | EA | Each | 4 | 4.04 | 4.7672
1768 | 14.24.21 | SCSR-1424-021 | Loading of Dead End / Suspension clamps or LT Connectors | Loading of Dead End/Suspension clamps | SET | SET | 0.2 | 0.202 | 0.23836
1769 |  | SCSR-1424-021A | Un-Loading of Dead End / Suspension clamps or LT Connectors | Un-Loading Dead End/Suspension clamps | SET | SET | 0.18 | 0.1818 | 0.21452
1770 | 14.24.22 | SCSR-1424-022 | Loading of S-Hooks | Loading of S-Hooks | EA | Each | 3 | 3.03 | 3.5754
1771 |  | SCSR-1424-022A | Un-Loading of S-Hooks | Un-Loading of S-Hooks | EA | Each | 2 | 2.02 | 2.3836
1772 | 14.24.23 | SCSR-1424-023 | Loading of 24 V DC Hooter or allaram sets | Loading of 24V DC Hooter or alarm sets | EA | Each | 5 | 5.05 | 5.959
1773 |  | SCSR-1424-023A | Un-Loading of 24 V DC Hooter or allaram sets | Un-Loading 24V DC Hooter or alarm sets | EA | Each | 5 | 5.05 | 5.959
1774 |  |  | Note: The above Loading and un loading when lifted by field people will not be applicable for piecemeal
1775 | 14.25 |  | LOADING,UN-LOADING AND ERECTION OF POWER TRANSFORMERS at Stores and TRE sheds.
1776 | 14.25.1 | SCSR-1425-001 | Loading of 3.15MVA PTR | Loading & Erec of 3.15 MVA PTR | EA | Each | 4584 | 4629.84 | 5463.2112
1777 |  | SCSR-1425-001A | Un-Loading of 3.15MVA PTR | Un-Loading & Erec of 3.15 MVA PTR | EA | Each | 4584 | 4629.84 | 5463.2112
1778 | 14.25.2 | SCSR-1425-002 | Loading of 5.00MVA PTR | Loading & Erec of 5.0 MVA PTR | EA | Each | 4980 | 5029.8 | 5935.164
1779 |  | SCSR-1425-002A | Un-Loading of 5.00MVA PTR | Un-Loading & Erec of 5.0 MVA PTR | EA | Each | 4980 | 5029.8 | 5935.164
1780 | 14.25.3 | SCSR-1425-003 | Loading of 8.00MVA PTR | Loading & Erec of 8.0 MVA PTR | EA | Each | 5692 | 5748.92 | 6783.7256
1781 |  | SCSR-1425-003A | Un-Loading of 8.00MVA PTR | Un-Loading & Erec of 8.0 MVA PTR | EA | Each | 5692 | 5748.92 | 6783.7256
1782 | 15. TRANSPORT OF POLES, MATERIAL AND EQUIPMENT
1783 | 15.1 |  | Transport of 8.0 M long PSCC poles (Including loading and unloading,weighing,counting and stacking at the site complete at both places)
1784 | 15.1.1 | SCSR-1501-001 | Transport of 8.0 M long PSCC poles (Including loading and unloading,weighing,counting and stacking at the site complete at both places)Upto 10 KM | TRSPT 8.0M poles upto 10KM Incl | TO | Tonne | 275 | 277.75 | 327.745
1785 | 15.1.2 | SCSR-1501-002 | Transport of 8.0 M long PSCC poles (Including loading and unloading,weighing,counting and stacking at the site complete at both places)Above 10 KM and upto 20 KM | TRSPT 8.0M poles abv 10KM upto 20KM Incl | TO | Tonne | 342 | 345.42 | 407.5956
1786 | 15.1.3 | SCSR-1501-003 | Transport of 8.0 M long PSCC poles (Including loading and unloading,weighing,counting and stacking at the site complete at both places)Above 20 KM and upto 30 KM | TRSPT 8.0M poles abv 20KM upto 30KM Incl | TO | Tonne | 402 | 406.02 | 479.1036
1787 | 15.1.4 | SCSR-1501-004 | Transport of 8.0 M long PSCC poles (Including loading and unloading,weighing,counting and stacking at the site complete at both places)Above 30 KM and upto 50 KM | TRSPT 8.0M poles abv 30KM upto 50KM Incl | TO | Tonne | 506 | 511.06 | 603.0508
1788 | 15.1.5 | SCSR-1501-005 | Transport of 8.0 M long PSCC poles (Including loading and unloading,weighing,counting and stacking at the site complete at both places)Above 50 KM and upto 80 KM | TRSPT 8.0M poles abv 50KM upto 80KM Incl | TO | Tonne | 662 | 668.62 | 788.9716
1789 | 15.1.6 | SCSR-1501-006 | Transport of 8.0 M long PSCC poles (Including loading and unloading,weighing,counting and stacking at the site complete at both places)Above 80 KM and upto 100 KM | TRSPT 8.0M poles abv 80KM upto100KM incl | TO | Tonne | 752 | 759.52 | 896.2336
1790 | 15.1.7 | SCSR-1501-007 | Transport of 8.0 M long PSCC poles (Including loading and unloading,weighing,counting and stacking at the site complete at both places)Above 100 KM and upto 200 KM | TRSPT 8.0M poles abv 100KMupto200KM incl | TO | Tonne | 1172 | 1183.72 | 1396.7896
1791 | 15.1.8 | SCSR-1501-008 | Transport of 8.0 M long PSCC poles (Including loading and unloading,weighing,counting and stacking at the site complete at both places)Above 200 KM | TRSPT 8.0M poles abv 200KM incl | TO | Tonne | 1256 | 1268.56 | 1496.9008
1792 | 15.1.9 | SCSR-1501-009 | Transport of 8.0 M long PSCC poles (Including loading and unloading,weighing,counting and stacking at the site complete at both places)Sub Transport upto Workspot upto 10KM | Sub-TRSPT upto Workspot upto 10KM incl | EA | Each | 242 | 244.42 | 288.4156
1793 | 15.2 |  | Transport of 9.1 M long PSCC poles (Including loading and unloading,weighing,counting and stacking at the site complete at both places)
1794 | 15.2.1 | SCSR-1502-001 | Transport of 9.1 M long PSCC poles (Including loading and unloading,weighing,counting and stacking at the site complete at both places)Upto 10 KM | TRSPT 9.1M poles upto 10KM Incl | TO | Tonne | 349 | 352.49 | 415.9382
1795 | 15.2.2 | SCSR-1502-002 | Transport of 9.1 M long PSCC poles (Including loading and unloading,weighing,counting and stacking at the site complete at both places)Above 10 KM and upto 20 KM | TRSPT 9.1M poles abv 10KM upto 20KM Incl | TO | Tonne | 435 | 439.35 | 518.433
1796 | 15.2.3 | SCSR-1502-003 | Transport of 9.1 M long PSCC poles (Including loading and unloading,weighing,counting and stacking at the site complete at both places)Above 20 KM and upto 30 KM | TRSPT 9.1M poles abv 20KM upto 30KM Incl | TO | Tonne | 513 | 518.13 | 611.3934
1797 | 15.2.4 | SCSR-1502-004 | Transport of 9.1 M long PSCC poles (Including loading and unloading,weighing,counting and stacking at the site complete at both places)Above 30 KM and upto 50 KM | TRSPT 9.1M poles abv 30KM upto 50KM Incl | TO | Tonne | 647 | 653.47 | 771.0946
1798 | 15.2.5 | SCSR-1502-005 | Transport of 9.1 M long PSCC poles (Including loading and unloading,weighing,counting and stacking at the site complete at both places)Above 50 KM and upto 80 KM | TRSPT 9.1M poles abv 50KM upto 80KM Incl | TO | Tonne | 848 | 856.48 | 1010.6464
1799 | 15.2.6 | SCSR-1502-006 | Transport of 9.1 M long PSCC poles (Including loading and unloading,weighing,counting and stacking at the site complete at both places)Above 80 KM and upto 100 KM | TRSPT 9.1M poles abv 80KM upto100KM incl | TO | Tonne | 964 | 973.64 | 1148.8952
1800 | 15.2.7 | SCSR-1502-007 | Transport of 9.1 M long PSCC poles (Including loading and unloading,weighing,counting and stacking at the site complete at both places)Above 100 KM and upto 200KM | TRSPT 9.1M poles abv 100KMupto200KM incl | TO | Tonne | 1494 | 1508.94 | 1780.5492
1801 | 15.2.8 | SCSR-1502-008 | Transport of 9.1 M long PSCC poles (Including loading and unloading,weighing,counting and stacking at the site complete at both places)Above 200 KM | TRSPT 9.1M poles abv 200KM incl | TO | Tonne | 1494 | 1508.94 | 1780.5492
1802 | 15.2.9 | SCSR-1502-009 | Transport of 9.1 M long PSCC poles (Including loading and unloading,weighing,counting and stacking at the site complete at both places)Sub Transport upto Workspot upto 10KM | Sub-TRSPT upto Workspot upto 10KM incl | EA | Each | 363 | 366.63 | 432.6234
1803 | 15.3 |  | Transport of 11.0 M long PSCC poles (Including loading and unloading,weighing,counting and stacking at the site complete at both places)
1804 | 15.3.1 | SCSR-1503-001 | Transport of 11.0 M long PSCC poles (Including loading and unloading,weighing,counting and stacking at the site complete at both places)Upto 10 KM | TRSPT 11.0M poles upto 10KM Incl | TO | Tonne | 423 | 427.23 | 504.1314
1805 | 15.3.2 | SCSR-1503-002 | Transport of 11.0 M long PSCC poles (Including loading and unloading,weighing,counting and stacking at the site complete at both places)Above 10 KM and upto 20 KM | TRSPT 11.0M pole abv 10KM upto 20KM Incl | TO | Tonne | 520 | 525.2 | 619.736
1806 | 15.3.3 | SCSR-1503-003 | Transport of 11.0 M long PSCC poles (Including loading and unloading,weighing,counting and stacking at the site complete at both places)Above 20 KM and upto 30 KM | TRSPT 11.0M pole abv 20KM upto 30KM Incl | TO | Tonne | 599 | 604.99 | 713.8882
1807 | 15.3.4 | SCSR-1503-004 | Transport of 11.0 M long PSCC poles (Including loading and unloading,weighing,counting and stacking at the site complete at both places)Above 30 KM and upto 50 KM | TRSPT 11.0M pole abv 30KM upto 50KM Incl | TO | Tonne | 757 | 764.57 | 902.1926
1808 | 15.3.5 | SCSR-1503-005 | Transport of 11.0 M long PSCC poles (Including loading and unloading,weighing,counting and stacking at the site complete at both places)Above 50 KM and upto 80 KM | TRSPT 11.0M pole abv 50KM upto 80KM Incl | TO | Tonne | 976 | 985.76 | 1163.1968
1809 | 15.3.6 | SCSR-1503-006 | Transport of 11.0 M long PSCC poles (Including loading and unloading,weighing,counting and stacking at the site complete at both places)Above 80 KM and upto 100 KM | TRSPT 11.0M pole abv 80KM upto100KM incl | TO | Tonne | 1104 | 1115.04 | 1315.7472
1810 | 15.3.7 | SCSR-1503-007 | Transport of 11.0 M long PSCC poles (Including loading and unloading,weighing,counting and stacking at the site complete at both places)Above 100 KM and upto 200KM | TRSPT 11.0M pole abv 100KMupto200KM incl | TO | Tonne | 1744 | 1761.44 | 2078.4992
1811 | 15.3.8 | SCSR-1503-008 | Transport of 11.0 M long PSCC poles (Including loading and unloading,weighing,counting and stacking at the site complete at both places)Above 200 KM | TRSPT 11.0M poles abv 200KM incl | TO | Tonne | 1744 | 1761.44 | 2078.4992
1812 | 15.3.9 | SCSR-1503-009 | Transport of 11.0 M long PSCC poles (Including loading and unloading,weighing,counting and stacking at the site complete at both places)Sub Transport upto Workspot upto 10KM | Sub-TRSPT upto Workspot upto 10KM incl | EA | Each | 385 | 388.85 | 458.843
1813 | 15.4 |  | Transport of 8.0 M long PSCC poles (Excluding loading and unloading,weighing,counting and stacking at the site complete at both places)
1814 | 15.4.1 | SCSR-1504-001 | Transport of 8.0 M long PSCC poles (Excluding loading and unloading,weighing,counting and stacking at the site complete at both places)Upto 10 KM | TRSPT 8.0M poles upto 10KM Excl | TO | Tonne | 208 | 210.08 | 247.8944
1815 | 15.4.2 | SCSR-1504-002 | Transport of 8.0 M long PSCC poles (Excluding loading and unloading,weighing,counting and stacking at the site complete at both places)Above 10 KM and upto 20 KM | TRSPT 8.0M poles abv 10KM upto 20KM Excl | TO | Tonne | 208 | 210.08 | 247.8944
1816 | 15.4.3 | SCSR-1504-003 | Transport of 8.0 M long PSCC poles (Excluding loading and unloading,weighing,counting and stacking at the site complete at both places)Above 20 KM and upto 30 KM | TRSPT 8.0M poles abv 20KM upto 30KM Excl | TO | Tonne | 208 | 210.08 | 247.8944
1817 | 15.4.4 | SCSR-1504-004 | Transport of 8.0 M long PSCC poles (Excluding loading and unloading,weighing,counting and stacking at the site complete at both places)Above 30 KM and upto 50 KM | TRSPT 8.0M poles abv 30KM upto 50KM Excl | TO | Tonne | 306 | 309.06 | 364.6908
1818 | 15.4.5 | SCSR-1504-005 | Transport of 8.0 M long PSCC poles (Excluding loading and unloading,weighing,counting and stacking at the site complete at both places)Above 50 KM and upto 80 KM | TRSPT 8.0M poles abv 50KM upto 80KM Excl | TO | Tonne | 468 | 472.68 | 557.7624
1819 | 15.4.6 | SCSR-1504-006 | Transport of 8.0 M long PSCC poles (Excluding loading and unloading,weighing,counting and stacking at the site complete at both places)Above 80 KM and upto 100 KM | TRSPT 8.0M poles abv 80KM upto100KM Excl | TO | Tonne | 616 | 622.16 | 734.1488
1820 | 15.4.7 | SCSR-1504-007 | Transport of 8.0 M long PSCC poles (Excluding loading and unloading,weighing,counting and stacking at the site complete at both places)Above 100 KM and upto 200 KM | TRSPT 8.0M poles abv 100KMupto200KM Excl | TO | Tonne | 916 | 925.16 | 1091.6888
1821 | 15.4.8 | SCSR-1504-008 | Transport of 8.0 M long PSCC poles (Excluding loading and unloading,weighing,counting and stacking at the site complete at both places)Above 200 KM | TRSPT 8.0M poles abv 200KM Excl | TO | Tonne | 1326 | 1339.26 | 1580.3268
1822 | 15.5 |  | Transport of 9.1 M long PSCC poles (Excluding loading and unloading,weighing,counting and stacking at the site complete at both places)
1823 | 15.5.1 | SCSR-1505-001 | Transport of 9.1 M long PSCC poles (Excluding loading and unloading,weighing,counting and stacking at the site complete at both places)Upto 10 KM | TRSPT 9.1M poles upto 10KM Excl | TO | Tonne | 208 | 210.08 | 247.8944
1824 | 15.5.2 | SCSR-1505-002 | Transport of 9.1 M long PSCC poles (Excluding loading and unloading,weighing,counting and stacking at the site complete at both places)Above 10 KM and upto 20 KM | TRSPT 9.1M poles abv 10KM upto 20KM Excl | TO | Tonne | 208 | 210.08 | 247.8944
1825 | 15.5.3 | SCSR-1505-003 | Transport of 9.1 M long PSCC poles (Excluding loading and unloading,weighing,counting and stacking at the site complete at both places)Above 20 KM and upto 30 KM | TRSPT 9.1M poles abv 20KM upto 30KM Excl | TO | Tonne | 208 | 210.08 | 247.8944
1826 | 15.5.4 | SCSR-1505-004 | Transport of 9.1 M long PSCC poles (Excluding loading and unloading,weighing,counting and stacking at the site complete at both places)Above 30 KM and upto 50 KM | TRSPT 9.1M poles abv 30KM upto 50KM Excl | TO | Tonne | 306 | 309.06 | 364.6908
1827 | 15.5.5 | SCSR-1505-005 | Transport of 9.1 M long PSCC poles (Excluding loading and unloading,weighing,counting and stacking at the site complete at both places)Above 50 KM and upto 80 KM | TRSPT 9.1M poles abv 50KM upto 80KM Excl | TO | Tonne | 468 | 472.68 | 557.7624
1828 | 15.5.6 | SCSR-1505-006 | Transport of 9.1 M long PSCC poles (Excluding loading and unloading,weighing,counting and stacking at the site complete at both places)Above 80 KM and upto 100 KM | TRSPT 9.1M poles abv 80KM upto100KM Excl | TO | Tonne | 616 | 622.16 | 734.1488
1829 | 15.5.7 | SCSR-1505-007 | Transport of 9.1 M long PSCC poles (Excluding loading and unloading,weighing,counting and stacking at the site complete at both places)Above 100 KM and upto 200KM | TRSPT 9.1M poles abv 100KMupto200KM Excl | TO | Tonne | 916 | 925.16 | 1091.6888
1830 | 15.5.8 | SCSR-1505-008 | Transport of 9.1 M long PSCC poles (Excluding loading and unloading,weighing,counting and stacking at the site complete at both places)Above 200 KM | TRSPT 9.1M poles abv 200KM Excl | TO | Tonne | 1326 | 1339.26 | 1580.3268
1831 | 15.6 |  | Transport of 11.0 M long PSCC poles (Excluding loading and unloading,weighing,counting and stacking at the site complete at both places)
1832 | 15.6.1 | SCSR-1506-001 | Transport of 11.0 M long PSCC poles (Excluding loading and unloading,weighing,counting and stacking at the site complete at both places) Upto 10 KM | TRSPT 11.0M poles upto 10KM Excl | TO | Tonne | 233 | 235.33 | 277.6894
1833 | 15.6.2 | SCSR-1506-002 | Transport of 11.0 M long PSCC poles (Excluding loading and unloading,weighing,counting and stacking at the site complete at both places)Above 10 KM and upto 20 KM | TRSPT 11.0M pole abv 10KM upto 20KM Excl | TO | Tonne | 233 | 235.33 | 277.6894
1834 | 15.6.3 | SCSR-1506-003 | Transport of 11.0 M long PSCC poles (Excluding loading and unloading,weighing,counting and stacking at the site complete at both places)Above 20 KM and upto 30 KM | TRSPT 11.0M pole abv 20KM upto 30KM Excl | TO | Tonne | 233 | 235.33 | 277.6894
1835 | 15.6.4 | SCSR-1506-004 | Transport of 11.0 M long PSCC poles (Excluding loading and unloading,weighing,counting and stacking at the site complete at both places)Above 30 KM and upto 50 KM | TRSPT 11.0M pole abv 30KM upto 50KM Excl | TO | Tonne | 331 | 334.31 | 394.4858
1836 | 15.6.5 | SCSR-1506-005 | Transport of 11.0 M long PSCC poles (Excluding loading and unloading,weighing,counting and stacking at the site complete at both places)Above 50 KM and upto 80 KM | TRSPT 11.0M pole abv 50KM upto 80KM Excl | TO | Tonne | 493 | 497.93 | 587.5574
1837 | 15.6.6 | SCSR-1506-006 | Transport of 11.0 M long PSCC poles (Excluding loading and unloading,weighing,counting and stacking at the site complete at both places)Above 80 KM and upto 100 KM | TRSPT 11.0M pole abv 80KM upto100KM Excl | TO | Tonne | 641 | 647.41 | 763.9438
1838 | 15.6.7 | SCSR-1506-007 | Transport of 11.0 M long PSCC poles (Excluding loading and unloading,weighing,counting and stacking at the site complete at both places)Above 100 KM and upto 200 KM | TRSPT 11.0M pole abv 100KMupto200KM Excl | TO | Tonne | 941 | 950.41 | 1121.4838
1839 | 15.6.8 | SCSR-1506-008 | Transport of 11.0 M long PSCC poles (Excluding loading and unloading,weighing,counting and stacking at the site complete at both places)Above 200 KM | TRSPT 11.0M poles abv 200KM Excl | TO | Tonne | 1351 | 1364.51 | 1610.1218
1840 | 15.7 |  | Transport of CROSSARMS,M.S. PLATES,G.I. WIRE 4MM STEEL WIRE,BARBED WIRE AND OTHER IRON AND STEEL MATERIALS (NON LENGHTY MATERIALS ) Excluding loading un-loading weighing counting and stocking at site complete.
1841 | 15.7.1 | SCSR-1507-001 | Transport of CROSSARMS,MS PLATES,G.I WIRE 4MM STEEL WIRE,BARBED WIRE AND OTHER IRON AND STEEL MATERIALS (NON LENGHTY MATERIALS ) Excluding loading un-loading weighing counting and stocking at site complete. Upto 10 KM | TRSPT Irn&Stl Non-len Mtrl Upto 10KM | TO | Tonne | 326 | 329.26 | 388.5268
1842 | 15.7.2 | SCSR-1507-002 | Transport of CROSSARMS,MS PLATES,G.I WIRE 4MM STEEL WIRE,BARBED WIRE AND OTHER IRON AND STEEL MATERIALS (NON LENGHTY MATERIALS ) Excluding loading un-loading weighing counting and stocking at site complete.Above 10 KM and upto 20 KM | TRSPT Irn&Stl Non-len Mtrl abv 10KM-20KM | TO | Tonne | 472 | 476.72 | 562.5296
1843 | 15.7.3 | SCSR-1507-003 | Transport of CROSSARMS,MS PLATES,G.I WIRE 4MM STEEL WIRE,BARBED WIRE AND OTHER IRON AND STEEL MATERIALS (NON LENGHTY MATERIALS ) Excluding loading un-loading weighing counting and stocking at site complete.Above 20 KM and upto 30 KM | TRSPT Irn&Stl Non-len Mtrl abv 20KM-30KM | TO | Tonne | 517 | 522.17 | 616.1606
1844 | 15.7.4 | SCSR-1507-004 | Transport of CROSSARMS,MS PLATES,G.I WIRE 4MM STEEL WIRE,BARBED WIRE AND OTHER IRON AND STEEL MATERIALS (NON LENGHTY MATERIALS ) Excluding loading un-loading weighing counting and stocking at site complete.Above 30 KM and upto 50 KM | TRSPT Irn&Stl Non-len Mtrl abv 30KM-50KM | TO | Tonne | 605 | 611.05 | 721.039
1845 | 15.7.5 | SCSR-1507-005 | Transport of CROSSARMS,MS PLATES,G.I WIRE 4MM STEEL WIRE,BARBED WIRE AND OTHER IRON AND STEEL MATERIALS (NON LENGHTY MATERIALS ) Excluding loading un-loading weighing counting and stocking at site complete.Above 50 KM and upto 80 KM | TRSPT Irn&Stl Non-len Mtrl abv 50KM-80KM | TO | Tonne | 704 | 711.04 | 839.0272
1846 | 15.7.6 | SCSR-1507-006 | Transport of CROSSARMS,MS PLATES,G.I WIRE 4MM STEEL WIRE,BARBED WIRE AND OTHER IRON AND STEEL MATERIALS (NON LENGHTY MATERIALS ) Excluding loading un-loading weighing counting and stocking at site complete.Above 80 KM and upto 100 KM | TRSPT Irn&Stl Non-len Mtrl abv80KM-100KM | TO | Tonne | 772 | 779.72 | 920.0696
1847 | 15.7.7 | SCSR-1507-007 | Transport of CROSSARMS,MS PLATES,G.I WIRE 4MM STEEL WIRE,BARBED WIRE AND OTHER IRON AND STEEL MATERIALS (NON LENGHTY MATERIALS ) Excluding loading un-loading weighing counting and stocking at site complete.Above 100 KM and upto 200 KM | TRSPT Irn&Stl Non-lenMtrl abv100KM-200KM | TO | Tonne | 1035 | 1045.35 | 1233.513
1848 | 15.7.8 | SCSR-1507-008 | Transport of CROSSARMS,MS PLATES,G.I WIRE 4MM STEEL WIRE,BARBED WIRE AND OTHER IRON AND STEEL MATERIALS (NON LENGHTY MATERIALS ) Excluding loading un-loading weighing counting and stocking at site complete.Above 200 KM | TRSPT Irn&Stl Non-lenMtrl abv 200KM | TO | Tonne | 1035 | 1045.35 | 1233.513
1849 | 15.8 |  | Transport of conductor drums,cable drums,kiosks,VCBs,control panels, boosters, transformers (excluding of loading unloading)
1850 | 15.8.1 | SCSR-1508-001 | Transport of conductor drums,cable drums,kiosks,VCBs,control panels, boosters, transformers (excluding of loading unloading) Upto 10 KM with lorry for each trip Note: It will be treated as full load of 10MT and paid for 10MT. | TRSPT Condr Drms/VCB/T.F Upto 10KM Lorry | EA | Each | 2667 | 2693.67 | 3178.5306
1851 | 15.8.2 | SCSR-1508-002 | Transport of conductor drums,cable drums,kiosks,VCBs,control panels, boosters, transformers (excluding of loading unloading)Above 10 KM and upto 20 KM with lorry for each trip Note: It will be treated as full load of 10MT and paid for 10MT. | TRSPT Condr Drms/VCB/TF abv10-20KM Lorry | EA | Each | 3235 | 3267.35 | 3855.473
1852 | 15.8.3 | SCSR-1508-003 | Transport of conductor drums,cable drums,kiosks,VCBs,control panels, boosters, transformers (excluding of loading unloading)Above 20 KM and upto 30 KM with lorry for each trip Note: It will be treated as full load of 10MT and paid for 10MT. | TRSPT Condr Drms/VCB/TF abv20-30KM Lorry | EA | Each | 3619 | 3655.19 | 4313.1242
1853 | 15.8.4 | SCSR-1508-004 | Transport of conductor drums,cable drums,kiosks,VCBs,control panels, boosters, transformers (excluding of loading unloading)Above 30 KM and upto 50 KM with lorry for each trip Note: It will be treated as full load of 10MT and paid for 10MT. | TRSPT Condr Drms/VCB/TF abv30-50KM Lorry | EA | Each | 4287 | 4329.87 | 5109.2466
1854 | 15.8.5 | SCSR-1508-005 | Transport of conductor drums,cable drums,kiosks,VCBs,control panels, boosters, transformers (excluding of loading unloading)Above 50 KM and upto 80 KM with lorry for each trip Note: It will be treated as full load of 10MT and paid for 10MT. | TRSPT Condr Drms/VCB/TF abv50-80KM Lorry | EA | Each | 5187 | 5238.87 | 6181.8666
1855 | 15.8.6 | SCSR-1508-006 | Transport of conductor drums,cable drums,kiosks,VCBs,control panels, boosters, transformers (excluding of loading unloading)Above 80 KM and upto 100 KM with lorry for each trip Note: It will be treated as full load of 10MT and paid for 10MT. | TRSPT Condr Drms/VCB/TF abv80-100KMLorry | EA | Each | 5725 | 5782.25 | 6823.055
1856 | 15.8.7 | SCSR-1508-007 | Transport of conductor drums,cable drums,kiosks,VCBs,control panels, boosters, transformers (excluding of loading unloading)Above 100 KM and upto 200 KM with lorry for each trip Note: It will be treated as full load of 10MT and paid for 10MT. | TRSPT Condr Drms/VCB/TF abv100-200KMLory | EA | Each | 8065 | 8145.65 | 9611.867
1857 | 15.8.8 | SCSR-1508-008 | Transport of conductor drums,cable drums,kiosks,VCBs,control panels, boosters, transformers (excluding of loading unloading)Above 200 KM with lorry for each trip Note: It will be treated as full load of 10MT and paid for 10MT. | TRSPT Condr Drms/VCB/TF abv200KM Lorry | EA | Each | 8065 | 8145.65 | 9611.867
1850 | 15.8.9 | SCSR-1508-009 | Transport of conductor drums,cable drums,kiosks,VCBs,control panels, boosters, transformers (excluding of loading unloading) Upto 10 KM with lorry for each trip Note: For 3 Ton Vehicle. | TRSPT CondrDrms etc Upto 10KM for 3Ton | EA | Each | 1333.5 | 1346.835 | 1589.2653 | 1346.84 | 1589.27 | 27.12.2021 | 31.3.2022
1851 | 15.8.10 | SCSR-1508-010 | Transport of conductor drums,cable drums,kiosks,VCBs,control panels, boosters, transformers (excluding of loading unloading)Above 10 KM and upto 20 KM with lorry for each trip Note: For 3 Ton Vehicle. | TRSPT CondrDrms etc abv10KM-20KM for3Ton | EA | Each | 1617.5 | 1633.675 | 1927.7365 | 1633.68 | 1927.74 | 27.12.2021 | 31.3.2022
1852 | 15.8.11 | SCSR-1508-011 | Transport of conductor drums,cable drums,kiosks,VCBs,control panels, boosters, transformers (excluding of loading unloading)Above 20 KM and upto 30 KM with lorry for each trip Note: For 3 Ton Vehicle. | TRSPT CondrDrms etc abv20KM-30KM for3Ton | EA | Each | 1809.5 | 1827.595 | 2156.5621 | 1827.6 | 2156.56 | 27.12.2021 | 31.3.2022
1853 | 15.8.12 | SCSR-1508-012 | Transport of conductor drums,cable drums,kiosks,VCBs,control panels, boosters, transformers (excluding of loading unloading)Above 30 KM and upto 50 KM with lorry for each trip Note: For 3 Ton Vehicle. | TRSPT CondrDrms etc abv30KM-50KM for3Ton | EA | Each | 2143.5 | 2164.935 | 2554.6233 | 2164.94 | 2554.62 | 27.12.2021 | 31.3.2022
1854 | 15.8.13 | SCSR-1508-013 | Transport of conductor drums,cable drums,kiosks,VCBs,control panels, boosters, transformers (excluding of loading unloading)Above 50 KM and upto 80 KM with lorry for each trip Note: For 3 Ton Vehicle. | TRSPT CondrDrms etc abv50KM-80KM for3Ton | EA | Each | 2593.5 | 2619.435 | 3090.9333 | 2619.44 | 3090.93 | 27.12.2021 | 31.3.2022
1855 | 15.8.14 | SCSR-1508-014 | Transport of conductor drums,cable drums,kiosks,VCBs,control panels, boosters, transformers (excluding of loading unloading)Above 80 KM and upto 100 KM with lorry for each trip Note: For 3 Ton Vehicle. | TRSPT CondrDrms etcabv80KM-100KM for3Ton | EA | Each | 2862.5 | 2891.125 | 3411.5275 | 2891.13 | 3411.53 | 27.12.2021 | 31.3.2022
1856 | 15.8.15 | SCSR-1508-015 | Transport of conductor drums,cable drums,kiosks,VCBs,control panels, boosters, transformers (excluding of loading unloading)Above 100 KM and upto 200 KM with lorry for each trip Note: For 3 Ton Vehicle. | TRSPT CondrDrms etcabv100KM-200KM for3To | EA | Each | 4032.5 | 4072.825 | 4805.9335 | 4072.83 | 4805.93 | 27.12.2021 | 31.3.2022
1857 | 15.8.16 | SCSR-1508-016 | Transport of conductor drums,cable drums,kiosks,VCBs,control panels, boosters, transformers (excluding of loading unloading)Above 200 KM with lorry for each trip Note: For 3 Ton Vehicle. | TRSPT CondrDrms etcabv 200KM for3Ton | EA | Each | 4032.5 | 4072.825 | 4805.9335 | 4072.83 | 4805.93 | 27.12.2021 | 31.3.2022
1858 | 15.9 |  | Transport of LENGTHY AND HEAVY MATERIALS Such as R.S. JOINTS,RAIL POLES,M.S. CHANNEL,M.S. ANGLE,M.S. FLAT,M.S. ROD etc up to 30' Length ; Excluding loading un-loading weighing counting and stocking at site complete.
1859 | 15.9.1 | SCSR-1509-001 | Transport of Lengthy and Heavy Materials Such as R.S. JOINTS,RAIL POLES,MS CHANNEL,MS ANGLE,MS FLAT,MS ROD etc up to 30' Length ; Excluding loading un-loading weighing counting and stocking at site complete.Upto 10 KM | TRSPT len&Hevy Mtrl upto 30' upto 10KM | TO | Tonne | 333 | 336.33 | 396.8694
1860 | 15.9.2 | SCSR-1509-002 | Transport of Lengthy and Heavy Materials Such as R.S. JOINTS,RAIL POLES,MS CHANNEL,MS ANGLE,MS FLAT,MS ROD etc up to 30' Length ; Excluding loading un-loading weighing counting and stocking at site complete.Above 10 KM and upto 20 KM | TRSPT len&Hevy Mtrl upto30' abv10KM-20KM | TO | Tonne | 404 | 408.04 | 481.4872
1861 | 15.9.3 | SCSR-1509-003 | Transport of Lengthy and Heavy Materials Such as R.S. JOINTS,RAIL POLES,MS CHANNEL,MS ANGLE,MS FLAT,MS ROD etc up to 30' Length ; Excluding loading un-loading weighing counting and stocking at site complete.Above 20 KM and upto 30 KM | TRSPT len&Hevy Mtrl upto30' abv20KM-30KM | TO | Tonne | 467 | 471.67 | 556.5706
1862 | 15.9.4 | SCSR-1509-004 | Transport of Lengthy and Heavy Materials Such as R.S. JOINTS,RAIL POLES,MS CHANNEL,MS ANGLE,MS FLAT,MS ROD etc up to 30' Length ; Excluding loading un-loading weighing counting and stocking at site complete.Above 30 KM and upto 50 KM | TRSPT len&Hevy Mtrl upto30' abv30KM-50KM | TO | Tonne | 576 | 581.76 | 686.4768
1863 | 15.9.5 | SCSR-1509-005 | Transport of Lengthy and Heavy Materials Such as R.S. JOINTS,RAIL POLES,MS CHANNEL,MS ANGLE,MS FLAT,MS ROD etc up to 30' Length ; Excluding loading un-loading weighing counting and stocking at site complete.Above 50 KM and upto 80 KM | TRSPT len&Hevy Mtrl upto30' abv50KM-80KM | TO | Tonne | 740 | 747.4 | 881.932
1864 | 15.9.6 | SCSR-1509-006 | Transport of Lengthy and Heavy Materials Such as R.S. JOINTS,RAIL POLES,MS CHANNEL,MS ANGLE,MS FLAT,MS ROD etc up to 30' Length ; Excluding loading un-loading weighing counting and stocking at site complete.Above 80 KM and upto 100 KM | TRSPT len&HevyMtrl upto30' abv80KM-100KM | TO | Tonne | 834 | 842.34 | 993.9612
1865 | 15.9.7 | SCSR-1509-007 | Transport of Lengthy and Heavy Materials Such as R.S. JOINTS,RAIL POLES,MS CHANNEL,MS ANGLE,MS FLAT,MS ROD etc up to 30' Length ; Excluding loading un-loading weighing counting and stocking at site complete.Above 100 KM and upto 200 KM | TRSPT len&HvyMtrl upto30' abv100KM-200KM | TO | Tonne | 1275 | 1287.75 | 1519.545
1866 | 15.9.8 | SCSR-1509-008 | Transport of Lengthy and Heavy Materials Such as R.S. JOINTS,RAIL POLES,MS CHANNEL,MS ANGLE,MS FLAT,MS ROD etc up to 30' Length ; Excluding loading un-loading weighing counting and stocking at site complete.Above 200 KM | TRSPT len&HevyMtrl upto30' abv 200KM | TO | Tonne | 1275 | 1287.75 | 1519.545
1867 | 15.1 |  | Transport of LENGTHY AND HEAVY MATERIALS SUCH AS R.S. JOSTS,RAIL POLES,M.S. CHANNEL,M.S. ANGLE,M.S. FLAT M.S. ROAD etc.,& ABOVE 30' LENGTH; Excluding loading un-loading weighing counting and stocking at site complete.
1868 | 15.10.1 | SCSR-1510-001 | Transport of Lengthy and Heavy Materials Such as R.S. JOSTS,RAIL POLES,MS CHANNEL,MS ANGLE,MS FLAT MS ROAD etc.,& ABOVE 30' LENGTH; Excluding loading un-loading weighing counting and stocking at site complete-upto 10 KM | TRSPT len&Hevy Mtrl abv 30' upto 10KM | TO | Tonne | 333 | 336.33 | 396.8694
1869 | 15.10.2 | SCSR-1510-002 | Transport of Lengthy and Heavy Materials Such as R.S. JOSTS,RAIL POLES,MS CHANNEL,MS ANGLE,MS FLAT MS ROAD etc.,& ABOVE 30' LENGTH; Excluding loading un-loading weighing counting and stocking at site complete.Above 10 KM and upto 20 KM | TRSPT len&Hevy Mtrl abv 30' abv10KM-20KM | TO | Tonne | 404 | 408.04 | 481.4872
1870 | 15.10.3 | SCSR-1510-003 | Transport of Lengthy and Heavy Materials Such as R.S. JOSTS,RAIL POLES,MS CHANNEL,MS ANGLE,MS FLAT MS ROAD etc.,& ABOVE 30' LENGTH; Excluding loading un-loading weighing counting and stocking at site complete.Above 20 KM and upto 30 KM | TRSPT len&Hevy Mtrl abv 30' abv20KM-30KM | TO | Tonne | 467 | 471.67 | 556.5706
1871 | 15.10.4 | SCSR-1510-004 | Transport of Lengthy and Heavy Materials Such as R.S. JOSTS,RAIL POLES,MS CHANNEL,MS ANGLE,MS FLAT MS ROAD etc.,& ABOVE 30' LENGTH; Excluding loading un-loading weighing counting and stocking at site complete.Above 30 KM and upto 50 KM | TRSPT len&Hevy Mtrl abv 30' abv30KM-50KM | TO | Tonne | 576 | 581.76 | 686.4768
1872 | 15.10.5 | SCSR-1510-005 | Transport of Lengthy and Heavy Materials Such as R.S. JOSTS,RAIL POLES,MS CHANNEL,MS ANGLE,MS FLAT MS ROAD etc.,& ABOVE 30' LENGTH; Excluding loading un-loading weighing counting and stocking at site complete.Above 50 KM and upto 80 KM | TRSPT len&Hevy Mtrl abv 30' abv50KM-80KM | TO | Tonne | 740 | 747.4 | 881.932
1873 | 15.10.6 | SCSR-1510-006 | Transport of Lengthy and Heavy Materials Such as R.S. JOSTS,RAIL POLES,MS CHANNEL,MS ANGLE,MS FLAT MS ROAD etc.,& ABOVE 30' LENGTH; Excluding loading un-loading weighing counting and stocking at site complete.Above 80 KM and upto 100 KM | TRSPT len&HevyMtrl abv 30' abv80KM-100KM | TO | Tonne | 834 | 842.34 | 993.9612
1874 | 15.10.7 | SCSR-1510-007 | Transport of Lengthy and Heavy Materials Such as R.S. JOSTS,RAIL POLES,MS CHANNEL,MS ANGLE,MS FLAT MS ROAD etc.,& ABOVE 30' LENGTH; Excluding loading un-loading weighing counting and stocking at site complete.Above 100 KM and upto 200 KM | TRSPT len&HvyMtrl abv 30' abv100KM-200KM | TO | Tonne | 1275 | 1287.75 | 1519.545
1875 | 15.10.8 | SCSR-1510-008 | Transport of Lengthy and Heavy Materials Such as R.S. JOSTS,RAIL POLES,MS CHANNEL,MS ANGLE,MS FLAT MS ROAD etc.,& ABOVE 30' LENGTH; Excluding loading un-loading weighing counting and stocking at site complete.Above 200 KM | TRSPT len&HevyMtrl abv 30' abv 200KM | TO | Tonne | 1275 | 1287.75 | 1519.545
1876 | 15.11 |  | Transport of cement
1877 | 15.11.1 | SCSR-1511-001 | Transport of cement Upto 20 KM | TRSPT Cement upto 20KM | TO | Tonne | 307 | 310.07 | 365.8826
1878 | 15.11.2 | SCSR-1511-002 | Transport of cement Above 20 KM and upto 30 KM | TRSPT Cement abv 20KM-30KM | TO | Tonne | 357 | 360.57 | 425.4726
1879 | 15.11.3 | SCSR-1511-003 | Transport of cement Above 30 KM and upto 50 KM | TRSPT Cement abv 30KM-50KM | TO | Tonne | 457 | 461.57 | 544.6526
1880 | 15.11.4 | SCSR-1511-004 | Transport of cement Above 50 KM and upto 80 KM | TRSPT Cement abv 50KM-80KM | TO | Tonne | 598 | 603.98 | 712.6964
1881 | 15.11.5 | SCSR-1511-005 | Transport of cement Above 80 KM and upto 100 KM | TRSPT Cement abv 80KM-100KM | TO | Tonne | 674 | 680.74 | 803.2732
1882 | 15.11.6 | SCSR-1511-006 | Transport of cement Above 100 KM | TRSPT Cement abv 100KM | TO | Tonne | 674 | 680.74 | 803.2732
1883 | 15.12 |  | Transport of Materials
1884 | 15.12.1 | SCSR-1512-001 | Transport of Materials through Bullock Cort Per 1 Pole | TRSPT through Bullock Cort per 1 pole | EA | Per 1 Pole | 466 | 470.66 | 555.3788
1885 | 15.12.2 | SCSR-1512-002 | Transport of Materials through Bullock Cort Per 1 Pole | TRSPT through Bullock Cort per 2 pole | EA | Per 2 Pole | 652 | 658.52 | 777.0536
1886 | 15.12.3 | SCSR-1512-003 | Transportation of material from stores to section office | TRSPT of Mtrl from stores to Section Off | EA | Each | 1864 | 1882.64 | 2221.5152
1887 | 15.13 |  | Transport of 33KV XLPE UG Cable 3-core 400 sqmm
1888 | 15.13.1 | SCSR-1513-001 | Transport of 33KV XLPE UG Cable 3-core 400 sqmm Above 80Km and up to 160 Km - One Drum | TRSPT 33KV 3x400 UGC abv 80-160Km/1 Drm | EA | Each | 7000 | 7070 | 8342.6
1889 | 15.13.2 | SCSR-1513-002 | Transport of 33KV XLPE UG Cable 3-core 400 sqmm Above 80Km and up to 160 Km - Two Drums | TRSPT 33KV 3x400 UGC abv 80-160Km/2 Drms | EA | Each | 12000 | 12120 | 14301.6
1890 | 16. TRANSPORT OF POWER TRANSFORMERS
1891 | 16.1 |  | Transport (TRSPT) of Fabrication Material,Fragile material,Hardware fittings,Meters spares,O&M materials etc., Lorry 10 MT. Load ( 6 Tyres vehicles) for Fragile Materials
1892 | 16.1.1 | SCSR-1601-001 | Transport (TRSPT) of Fabrication Material,Fragile material,Hardware fittings,Meters spares,O&M materials etc., Lorry 10MT. Load (6 Tyres vehicles) for Fragile MaterialsUpto 10 KM | TRSPT FRG,O&M Mtrl etc 10MT upto 10KM | TO | Tonne | 350 | 353.5 | 417.13
1893 | 16.1.2 | SCSR-1601-002 | Transport (TRSPT) of Fabrication Material,Fragile material,Hardware fittings,Meters spares,O&M materials etc., Lorry 10MT. Load (6 Tyres vehicles) for Fragile MaterialsAbove 10 KM and upto 20 KM | TRSPT FRG,O&M Mtrl etc 10MT abv10KM-20KM | TO | Tonne | 350 | 353.5 | 417.13
1894 | 16.1.3 | SCSR-1601-003 | Transport (TRSPT) of Fabrication Material,Fragile material,Hardware fittings,Meters spares,O&M materials etc., Lorry 10MT. Load (6 Tyres vehicles) for Fragile MaterialsAbove 20 KM and upto 30 KM | TRSPT FRG,O&M Mtrl etc 10MT abv20KM-30KM | TO | Tonne | 400 | 404 | 476.72
1895 | 16.1.4 | SCSR-1601-004 | Transport (TRSPT) of Fabrication Material,Fragile material,Hardware fittings,Meters spares,O&M materials etc., Lorry 10MT. Load (6 Tyres vehicles) for Fragile MaterialsAbove 30 KM and upto 50 KM | TRSPT FRG,O&M Mtrl etc 10MT abv30KM-50KM | TO | Tonne | 484 | 488.84 | 576.8312
1896 | 16.1.5 | SCSR-1601-005 | Transport (TRSPT) of Fabrication Material,Fragile material,Hardware fittings,Meters spares,O&M materials etc., Lorry 10MT. Load (6 Tyres vehicles) for Fragile MaterialsAbove 50 KM and upto 80 KM | TRSPT FRG,O&M Mtrl etc 10MT abv50KM-80KM | TO | Tonne | 624 | 630.24 | 743.6832
1897 | 16.1.6 | SCSR-1601-006 | Transport (TRSPT) of Fabrication Material,Fragile material,Hardware fittings,Meters spares,O&M materials etc., Lorry 10MT. Load (6 Tyres vehicles) for Fragile MaterialsAbove 80 KM and upto 100 KM | TRSPT FRG,O&M Mtrl etc10MT abv80KM-100KM | TO | Tonne | 753 | 760.53 | 897.4254
1898 | 16.1.7 | SCSR-1601-007 | Transport (TRSPT) of Fabrication Material,Fragile material,Hardware fittings,Meters spares,O&M materials etc., Lorry 10MT. Load (6 Tyres vehicles) for Fragile MaterialsAbove 100 KM and upto 200 KM | TRSPT FRG,O&M Mtrl etc10MTabv100KM-200KM | TO | Tonne | 1023 | 1033.23 | 1219.2114
1899 | 16.1.8 | SCSR-1601-008 | Transport (TRSPT) of Fabrication Material,Fragile material,Hardware fittings,Meters spares,O&M materials etc., Lorry 10MT. Load (6 Tyres vehicles) for Fragile MaterialsAbove 200 KM | TRSPT FRG,O&M Mtrl etc 10MT abv 200KM | TO | Tonne | 1464 | 1478.64 | 1744.7952
1900 | 16.2 |  | Transport (TRSPT) of Oil drums with oil,Fabrication Material,Fragile material,Hardware fittings,Meters spares,O&M materials etc., 4MT. Vehicle
1901 | 16.2.1 | SCSR-1602-001 | Transport (TRSPT) of Oil drums with oil,Fabrication Material,Fragile material,Hardware fittings,Meters spares,O&M materials etc., 4MT. VehicleUpto 10 KM | TRSPT FRG,O&M Mtrl etc 4MT upto 10KM | TO | Tonne | 257 | 259.57 | 306.2926
1902 | 16.2.2 | SCSR-1602-002 | Transport (TRSPT) of Oil drums with oil,Fabrication Material,Fragile material,Hardware fittings,Meters spares,O&M materials etc., 4MT. VehicleAbove 10 KM and upto 20 KM | TRSPT FRG,O&M Mtrl etc 4MT abv10KM-20KM | TO | Tonne | 257 | 259.57 | 306.2926
1903 | 16.2.3 | SCSR-1602-003 | Transport (TRSPT) of Oil drums with oil,Fabrication Material,Fragile material,Hardware fittings,Meters spares,O&M materials etc., 4MT. VehicleAbove 20 KM and upto 30 KM | TRSPT FRG,O&M Mtrl etc 4MT abv20KM-30KM | TO | Tonne | 191 | 192.91 | 227.6338
1904 | 16.2.4 | SCSR-1602-004 | Transport (TRSPT) of Oil drums with oil,Fabrication Material,Fragile material,Hardware fittings,Meters spares,O&M materials etc., 4MT. VehicleAbove 30 KM and upto 50 KM | TRSPT FRG,O&M Mtrl etc 4MT abv30KM-50KM | TO | Tonne | 191 | 192.91 | 227.6338
1905 | 16.2.5 | SCSR-1602-005 | Transport (TRSPT) of Oil drums with oil,Fabrication Material,Fragile material,Hardware fittings,Meters spares,O&M materials etc., 4MT. VehicleAbove 50 KM and upto 80 KM | TRSPT FRG,O&M Mtrl etc 4MT abv50KM-80KM | TO | Tonne | 191 | 192.91 | 227.6338
1906 | 16.2.6 | SCSR-1602-006 | Transport (TRSPT) of Oil drums with oil,Fabrication Material,Fragile material,Hardware fittings,Meters spares,O&M materials etc., 4MT. VehicleAbove 80 KM and upto 100 KM | TRSPT FRG,O&M Mtrl etc 4MT abv80KM-100KM | TO | Tonne | 422 | 426.22 | 502.9396
1907 | 16.2.7 | SCSR-1602-007 | Transport (TRSPT) of Oil drums with oil,Fabrication Material,Fragile material,Hardware fittings,Meters spares,O&M materials etc., 4MT. VehicleAbove 100 KM and upto 200 KM | TRSPT FRG,O&M Mtrl etc 4MTabv100KM-200KM | TO | Tonne | 439 | 443.39 | 523.2002
1908 | 16.2.8 | SCSR-1602-008 | Transport (TRSPT) of Oil drums with oil,Fabrication Material,Fragile material,Hardware fittings,Meters spares,O&M materials etc., 4MT. VehicleAbove 200 KM and upto 300 KM | TRSPT FRG,O&M Mtrl etc 4MTabv200KM-300KM | TO | Tonne | 456 | 460.56 | 543.4608
1909 | 16.2.9 | SCSR-1602-009 | Transport (TRSPT) of Oil drums with oil,Fabrication Material,Fragile material,Hardware fittings,Meters spares,O&M materials etc., 4MT. VehicleAbove 300 KM | TRSPT FRG,O&M Mtrl etc 4MTabv 300KM | TO | Tonne | 637 | 643.37 | 759.1766
1910 | 16.3 |  | Transport (TRSPT) of Oil drums with oil,Fabrication Material,Fragile material,Hardware fittings,Meters spares,O&M materials etc., Lorry 10 MT. Load ( 6 Tyres vehicles)
1911 | 16.3.1 | SCSR-1603-001 | Transport (TRSPT) of Oil drums with oil,Fabrication Material,Fragile material,Hardware fittings,Meters spares,O&M materials etc., Lorry 10MT. Load (6 Tyres vehicles)Upto 10 KM | TRSPT OilDrms withOil-10MT Upto 10 KM | TO | Tonne | 429 | 433.29 | 511.2822
1912 | 16.3.2 | SCSR-1603-002 | Transport (TRSPT) of Oil drums with oil,Fabrication Material,Fragile material,Hardware fittings,Meters spares,O&M materials etc., Lorry 10MT. Load (6 Tyres vehicles)Above 10 KM and upto 20 KM | TRSPT OilDrms withOil-10MT abv10KM-20KM | TO | Tonne | 429 | 433.29 | 511.2822
1913 | 16.3.3 | SCSR-1603-003 | Transport (TRSPT) of Oil drums with oil,Fabrication Material,Fragile material,Hardware fittings,Meters spares,O&M materials etc., Lorry 10MT. Load (6 Tyres vehicles)Above 20 KM and upto 30 KM | TRSPT OilDrms withOil-10MT abv20KM-30KM | TO | Tonne | 276 | 278.76 | 328.9368
1914 | 16.3.4 | SCSR-1603-004 | Transport (TRSPT) of Oil drums with oil,Fabrication Material,Fragile material,Hardware fittings,Meters spares,O&M materials etc., Lorry 10MT. Load (6 Tyres vehicles)Above 30 KM and upto 50 KM | TRSPT OilDrms withOil-10MT abv30KM-50KM | TO | Tonne | 276 | 278.76 | 328.9368
1915 | 16.3.5 | SCSR-1603-005 | Transport (TRSPT) of Oil drums with oil,Fabrication Material,Fragile material,Hardware fittings,Meters spares,O&M materials etc., Lorry 10MT. Load (6 Tyres vehicles)Above 50 KM and upto 80 KM | TRSPT OilDrms withOil-10MT abv50KM-80KM | TO | Tonne | 276 | 278.76 | 328.9368
1916 | 16.3.6 | SCSR-1603-006 | Transport (TRSPT) of Oil drums with oil,Fabrication Material,Fragile material,Hardware fittings,Meters spares,O&M materials etc., Lorry 10MT. Load (6 Tyres vehicles)Above 80 KM and upto 100 KM | TRSPT OilDrms withOil-10MT abv80KM-100KM | TO | Tonne | 603 | 609.03 | 718.6554
1917 | 16.3.7 | SCSR-1603-007 | Transport (TRSPT) of Oil drums with oil,Fabrication Material,Fragile material,Hardware fittings,Meters spares,O&M materials etc., Lorry 10MT. Load (6 Tyres vehicles)Above 100 KM and upto 200 KM | TRSPT OilDrms withOil-10MTabv100KM-200KM | TO | Tonne | 774 | 781.74 | 922.4532
1918 | 16.3.8 | SCSR-1603-008 | Transport (TRSPT) of Oil drums with oil,Fabrication Material,Fragile material,Hardware fittings,Meters spares,O&M materials etc., Lorry 10MT. Load (6 Tyres vehicles)Above 200 KM and upto 300 KM | TRSPT OilDrms withOil-10MTabv200KM-300KM | TO | Tonne | 946 | 955.46 | 1127.4428
1919 | 16.3.9 | SCSR-1603-009 | Transport (TRSPT) of Oil drums with oil,Fabrication Material,Fragile material,Hardware fittings,Meters spares,O&M materials etc., Lorry 10MT. Load (6 Tyres vehicles)Above 300 KM | TRSPT OilDrms withOil-10MTabv 300KM | TO | Tonne | 1309 | 1322.09 | 1560.0662
1920 | 16.4 |  | Transport (TRSPT) of Oil drums with oil,Fabrication Material,Fragile(FRG) material,Hardware fittings,Meters spares,O&M materials etc., Lorry 10 MT & UP TO 20MT ( 10 Tyres vehicles)
1921 | 16.4.1 | SCSR-1604-001 | Transport (TRSPT) of Oil drums with oil,Fabrication Material,Fragile(FRG) material,Hardware fittings,Meters spares,O&M materials etc., Lorry 10MT & UP TO 20MT (10 Tyres vehicles)Upto 10 KM | TRSPT FRG,O&M Mtrl 10-20MT upto 10KM | TO | Tonne | 715 | 722.15 | 852.137
1922 | 16.4.2 | SCSR-1604-002 | Transport (TRSPT) of Oil drums with oil,Fabrication Material,Fragile(FRG) material,Hardware fittings,Meters spares,O&M materials etc., Lorry 10MT & UP TO 20MT (10 Tyres vehicles)Above 10 KM and upto 20 KM | TRSPT FRG,O&M Mtrl 10-20MT abv10KM-20KM | TO | Tonne | 715 | 722.15 | 852.137
1923 | 16.4.3 | SCSR-1604-003 | Transport (TRSPT) of Oil drums with oil,Fabrication Material,Fragile(FRG) material,Hardware fittings,Meters spares,O&M materials etc., Lorry 10MT & UP TO 20MT (10 Tyres vehicles)Above 20 KM and upto 30 KM | TRSPT FRG,O&M Mtrl 10-20MT abv20KM-30KM | TO | Tonne | 515 | 520.15 | 613.777
1924 | 16.4.4 | SCSR-1604-004 | Transport (TRSPT) of Oil drums with oil,Fabrication Material,Fragile(FRG) material,Hardware fittings,Meters spares,O&M materials etc., Lorry 10MT & UP TO 20MT (10 Tyres vehicles)Above 30 KM and upto 50 KM | TRSPT FRG,O&M Mtrl 10-20MT abv30KM-50KM | TO | Tonne | 515 | 520.15 | 613.777
1925 | 16.4.5 | SCSR-1604-005 | Transport (TRSPT) of Oil drums with oil,Fabrication Material,Fragile(FRG) material,Hardware fittings,Meters spares,O&M materials etc., Lorry 10MT & UP TO 20MT (10 Tyres vehicles)Above 50 KM and upto 80 KM | TRSPT FRG,O&M Mtrl 10-20MT abv50KM-80KM | TO | Tonne | 515 | 520.15 | 613.777
1926 | 16.4.6 | SCSR-1604-006 | Transport (TRSPT) of Oil drums with oil,Fabrication Material,Fragile(FRG) material,Hardware fittings,Meters spares,O&M materials etc., Lorry 10MT & UP TO 20MT (10 Tyres vehicles)Above 80 KM and upto 100 KM | TRSPT FRG,O&M Mtrl 10-20MT abv80KM-100KM | TO | Tonne | 1124 | 1135.24 | 1339.5832
1927 | 16.4.7 | SCSR-1604-007 | Transport (TRSPT) of Oil drums with oil,Fabrication Material,Fragile(FRG) material,Hardware fittings,Meters spares,O&M materials etc., Lorry 10MT & UP TO 20MT (10 Tyres vehicles)Above 100 KM and upto 200 KM | TRSPT FRG,O&M Mtrl 10-20MTabv100KM-200KM | TO | Tonne | 1168 | 1179.68 | 1392.0224
1928 | 16.4.8 | SCSR-1604-008 | Transport (TRSPT) of Oil drums with oil,Fabrication Material,Fragile(FRG) material,Hardware fittings,Meters spares,O&M materials etc., Lorry 10MT & UP TO 20MT (10 Tyres vehicles)Above 200 KM and upto 300 KM | TRSPT FRG,O&M Mtrl 10-20MT abv200KM-300KM | TO | Tonne | 1213 | 1225.13 | 1445.6534
1929 | 16.4.9 | SCSR-1604-009 | Transport (TRSPT) of Oil drums with oil,Fabrication Material,Fragile(FRG) material,Hardware fittings,Meters spares,O&M materials etc., Lorry 10MT & UP TO 20MT (10 Tyres vehicles)Above 300 KM | TRSPT FRG,O&M Mtrl 10-20MT abv 300KM | TO | Tonne | 1691 | 1707.91 | 2015.3338
1930 | 16.5 |  | Transport (TRSPT) of Oil drums with oil,Fabrication Material,Fragile material,Hardware fittings,Meters spares,O&M materials etc., Lorry 20 MT & UP TO 25MT ( 12 Tyres vehicles)
1931 | 16.5.1 | SCSR-1605-001 | Transport (TRSPT) of Oil drums with oil,Fabrication Material,Fragile material,Hardware fittings,Meters spares,O&M materials etc., Lorry 20MT & UP TO 25MT (12 Tyres vehicles)Upto 10 KM | TRSPT FRG,O&M Mtrl 20-25MT upto 10KM | TO | Tonne | 803 | 811.03 | 957.0154
1932 | 16.5.2 | SCSR-1605-002 | Transport (TRSPT) of Oil drums with oil,Fabrication Material,Fragile material,Hardware fittings,Meters spares,O&M materials etc., Lorry 20MT & UP TO 25MT (12 Tyres vehicles)Above 10 KM and upto 20 KM | TRSPT FRG,O&M Mtrl 20-25MT abv10KM-20KM | TO | Tonne | 803 | 811.03 | 957.0154
1933 | 16.5.3 | SCSR-1605-003 | Transport (TRSPT) of Oil drums with oil,Fabrication Material,Fragile material,Hardware fittings,Meters spares,O&M materials etc., Lorry 20MT & UP TO 25MT (12 Tyres vehicles)Above 20 KM and upto 30 KM | TRSPT FRG,O&M Mtrl 20-25MT abv20KM-30KM | TO | Tonne | 578 | 583.78 | 688.8604
1934 | 16.5.4 | SCSR-1605-004 | Transport (TRSPT) of Oil drums with oil,Fabrication Material,Fragile material,Hardware fittings,Meters spares,O&M materials etc., Lorry 20MT & UP TO 25MT (12 Tyres vehicles)Above 30 KM and upto 50 KM | TRSPT FRG,O&M Mtrl 20-25MT abv30KM-50KM | TO | Tonne | 578 | 583.78 | 688.8604
1935 | 16.5.5 | SCSR-1605-005 | Transport (TRSPT) of Oil drums with oil,Fabrication Material,Fragile material,Hardware fittings,Meters spares,O&M materials etc., Lorry 20MT & UP TO 25MT (12 Tyres vehicles)Above 50 KM and upto 80 KM | TRSPT FRG,O&M Mtrl 20-25MT abv50KM-80KM | TO | Tonne | 578 | 583.78 | 688.8604
1936 | 16.5.6 | SCSR-1605-006 | Transport (TRSPT) of Oil drums with oil,Fabrication Material,Fragile material,Hardware fittings,Meters spares,O&M materials etc., Lorry 20MT & UP TO 25MT (12 Tyres vehicles)Above 80 KM and upto 100 KM | TRSPT FRG,O&M Mtrl 20-25MT abv80KM-100KM | TO | Tonne | 1261 | 1273.61 | 1502.8598
1937 | 16.5.7 | SCSR-1605-007 | Transport (TRSPT) of Oil drums with oil,Fabrication Material,Fragile material,Hardware fittings,Meters spares,O&M materials etc., Lorry 20MT & UP TO 25MT (12 Tyres vehicles)Above 100 KM and upto 200 KM | TRSPT FRG,O&M Mtrl 20-25MTabv100KM-200KM | TO | Tonne | 1311 | 1324.11 | 1562.4498
1938 | 16.5.8 | SCSR-1605-008 | Transport (TRSPT) of Oil drums with oil,Fabrication Material,Fragile material,Hardware fittings,Meters spares,O&M materials etc., Lorry 20MT & UP TO 25MT (12 Tyres vehicles)Above 200 KM and upto 300 KM | TRSPT FRG,O&M Mtrl 20-25MT abv200KM-300KM | TO | Tonne | 1361 | 1374.61 | 1622.0398
1939 | 16.5.9 | SCSR-1605-009 | Transport (TRSPT) of Oil drums with oil,Fabrication Material,Fragile material,Hardware fittings,Meters spares,O&M materials etc., Lorry 20MT & UP TO 25MT (12 Tyres vehicles)Above 300 KM | TRSPT FRG,O&M Mtrl 20-25MT abv 300KM | TO | Tonne | 1897 | 1915.97 | 2260.8446
1940 | 16.6 |  | Transport (TRSPT) of POWER TRANSFORMERS INCLUDING ACCESSORIES 4 MT LORRY
1941 | 16.6.1 | SCSR-1606-001 | Transport (TRSPT) of Power Transformers Including Accessories 4MT LORRY 0 to 100 KM per Metric Tonne | TRSPT PTR - 4MT lorry 0 to 100 KM | TO | per MT | 4500 | 4545 | 5363.1
1942 | 16.6.2 | SCSR-1606-002 | Transport (TRSPT) of Power Transformers Including Accessories 4MT LORRY 100 to 200 KM per Metric Tonne | TRSPT PTR - 4MT lorry 100to200 KM | TO | per MT | 8200 | 8282 | 9772.76
1943 | 16.6.3 | SCSR-1606-003 | Transport (TRSPT) of Power Transformers Including Accessories 4MT LORRY 200 to 300 KM per Metric Tonne | TRSPT PTR - 4MT lorry 200to300 KM | TO | per MT | 10600 | 10706 | 12633.08
1944 | 16.7 |  | Transport (TRSPT) of POWER TRANSFORMERS INCLUDING ACCESSORIES 10 MT LORRY
1945 | 16.7.1 | SCSR-1607-001 | Transport (TRSPT) of Power Transformers Including Accessories 10MT LORRY 0 to 100 KM per Metric Tonne | TRSPT PTR - 10MT lorry 0 to 100 KM | TO | per MT | 1600 | 1616 | 1906.88
1946 | 16.7.2 | SCSR-1607-002 | Transport (TRSPT) of Power Transformers Including Accessories 10MT LORRY 100 to 200 KM per Metric Tonne | TRSPT PTR - 10MT lorry 100 to 200 KM | TO | per MT | 2350 | 2373.5 | 2800.73
1947 | 16.7.3 | SCSR-1607-003 | Transport (TRSPT) of Power Transformers Including Accessories 10MT LORRY 200 to 300 KM per Metric Tonne | TRSPT PTR - 10MT lorry 200 to 300 KM | TO | per MT | 2850 | 2878.5 | 3396.63
1948 | 16.7.4 | SCSR-1607-004 | Transport (TRSPT) of Power Transformers Including Accessories 10MT LORRY above 300 KM | TRSPT PTR - 10MT lorry above 300 KM | EA | Each | 3350 | 3383.5 | 3992.53
1949 | 16.8 |  | Transport (TRSPT) of Power transformers (12.5MVA above 20MT) from one place to another place
1950 | 16.8.1 | SCSR-1608-001 | Transport (TRSPT) of Power transformers (12.5MVA above 20MT) from one place to another place 0 to 100 KM per Metric Tonne | TRSPT PTR above 20MT lorry 0 to 100KM | TO | per MT | 1850 | 1868.5 | 2204.83
1951 | 16.8.2 | SCSR-1608-002 | Transport (TRSPT) of Power transformers (12.5MVA above 20MT) from one place to another place 100 to 200 KM per Metric Tonne | TRSPT PTR above 20MT lorry 100 to 200KM | TO | per MT | 2846 | 2874.46 | 3391.8628
1952 | 16.8.3 | SCSR-1608-003 | Transport (TRSPT) of Power transformers (12.5MVA above 20MT) from one place to another place 200 to 300 KM per Metric Tonne | TRSPT PTR above 20MT lorry 200 to 300KM | TO | per MT | 3400 | 3434 | 4052.12
1953 | 16.8.4 | SCSR-1608-004 | Transport (TRSPT) of Power transformers (12.5MVA above 20MT) from one place to another place above 300 KM | TRSPT PTR above 20MT lorry above 300KM | EA | Each | 3950 | 3989.5 | 4707.61
1954 | 16.9 |  | Transport (TRSPT) of POWER TRANSFORMERS INCLUDING ACCESSORIES DRAGGING THE PTR FROM INSIDE THE TRE SHED TO OUTSIDE THE TRE SHED
1955 | 16.9.1 | SCSR-1609-001 | Transport (TRSPT) of Power Transformers Including Accessories Dragging the PTR from Inside the TRE Shed to Outside the TRE Shed Upto 10 KM | TRSPT PTR I/s TRE shed to O/s Upto 10KM | TO | Tonne | 1025 | 1035.25 | 1221.595
1956 | 16.9.2 | SCSR-1609-002 | Transport (TRSPT) of Power Transformers Including Accessories Dragging the PTR from Inside the TRE Shed to Outside the TRE Shed Above 10 KM and upto 20 KM | TRSPT PTR I/s TRE shed to O/s abv10-20KM | TO | Tonne | 1025 | 1035.25 | 1221.595
1957 | 16.9.3 | SCSR-1609-003 | Transport (TRSPT) of Power Transformers Including Accessories Dragging the PTR from Inside the TRE Shed to Outside the TRE Shed Above 20 KM and upto 30 KM | TRSPT PTR I/s TRE shed to O/s abv20-30KM | TO | Tonne | 616 | 622.16 | 734.1488
1958 | 16.9.4 | SCSR-1609-004 | Transport (TRSPT) of Power Transformers Including Accessories Dragging the PTR from Inside the TRE Shed to Outside the TRE Shed Above 30 KM and upto 50 KM | TRSPT PTR I/s TRE shed to O/s abv30-50KM | TO | Tonne | 856 | 864.56 | 1020.1808
1959 | 16.9.5 | SCSR-1609-005 | Transport (TRSPT) of Power Transformers Including Accessories Dragging the PTR from Inside the TRE Shed to Outside the TRE Shed Above 50 KM and upto 80 KM | TRSPT PTR I/s TRE shed to O/s abv50-80KM | TO | Tonne | 1256 | 1268.56 | 1496.9008
1960 | 16.9.6 | SCSR-1609-006 | Transport (TRSPT) of Power Transformers Including Accessories Dragging the PTR from Inside the TRE Shed to Outside the TRE Shed Above 80 KM and upto 100 KM | TRSPT PTR I/s TREshed to O/s abv80-100KM | TO | Tonne | 1962 | 1981.62 | 2338.3116
1961 | 16.9.7 | SCSR-1609-007 | Transport (TRSPT) of Power Transformers Including Accessories Dragging the PTR from Inside the TRE Shed to Outside the TRE Shed Above 100 KM and upto 200 KM | TRSPT PTR I/s TREshedto O/s abv100-200KM | TO | Tonne | 2922 | 2951.22 | 3482.4396
1962 | 16.9.8 | SCSR-1609-008 | Transport (TRSPT) of Power Transformers Including Accessories Dragging the PTR from Inside the TRE Shed to Outside the TRE Shed Above 200 KM | TRSPT PTR I/s TRE shed to O/s abv 200KM | TO | Tonne | 3951 | 3990.51 | 4708.8018
1963 | 17. HIRING CHARGES
1964 | 17.1 | SCSR-1701-001 | Bullock pair with strong cart and skilled driver for transporting of supports. | Hiring of Bullock pair with strong cart | HR | 12 hrs | 800 | 808 | 953.44
1965 | 17.2 | SCSR-1702-001 | Hiring charges of Lorry with Driver and cleaner and without H.S.D. Oil 12 hours engagement including batta with proper approval. (10MT to 20MT) | Hiring of Lorry with Driver-10MT to 20MT | HR | 12 Hrs | 4500 | 4545 | 5363.1
1966 | 17.3 | SCSR-1703-001 | Hiring charges of 6/4 Tyres Van with driver,cleaner,and without H.S. D. Oil 12 hours engagement including batta with proper approval. (3MT) | Hiring of 6/4 Tyres Van with driver-3MT | HR | 12 Hrs | 3000 | 3030 | 3575.4
1967 | 17.4 | SCSR-1704-001 | Hiring charges of jeep / car with Driver only in emergencies per 12 hours a engagement including driver batta | Hiring of Jeep/car with Driver only emer | HR | 12 Hrs | 2000 | 2020 | 2383.6
1968 | 17.4.1 | SCSR-1704-002 | Hiring charges of jeep / car with Driver only in emergencies per 12 hours a engagement including driver batta - For Addl. Each KM | Hiring of Jeep/car for Addl. each KM | KM | Each KM | 9 | 9.09 | 10.7262
1969 | 17.5 |  | Hiring charges of Tractor with Driver 12 Hours engagement (this is to be restored only in emergencies) including fuel.
1970 | 17.5.1 | SCSR-1705-001 | Hiring charges of Tractor with Driver 12 Hours engagement (this is to be restored only in emergencies) including fuel - Up to 100 KM | Hiring of Tractor with Driver upto 100KM | HR | 12 Hrs | 2500 | 2525 | 2979.5
1971 | 17.5.2 | SCSR-1705-002 | Hiring charges of Tractor with Driver 12 Hours engagement (this is to be restored only in emergencies) including fuel - For Addl. KM | Hiring of Tractor with Driver for Addl. KM | KM | Each KM | 9 | 9.09 | 10.7262
1972 | 17.5.3 | SCSR-1705-003 | Hiring of proclainer for clearing sarkartuma including Driver,Diesel,Batta,etc. | Hiring Proclainer fr clearing sarkartuma | H | Per Hour | 1600 | 1616 | 1906.88
1973 | 17.5.4 | SCSR-1705-004 | Hiring of Crane where manually loading of certain materials such as conductor drums,higher capacity of DTRs,PTRs,replacement of failed DTRs and DTRs to be erected on height supports or pillers etc with prior approval permission from Divisional Engineer/operation | Hiring Crane Manually Loading | H | Per Hour | 1000 | 1010 | 1191.8
1974 |  | SCSR-1705-004A | Hiring of Crane where manually unloading of certain materials such as conductor drums,higher capacity of DTRs,PTRs,replacement of failed DTRs and DTRs to be erected on height supports or pillers etc with prior approval permission from Divisional Engineer/operation | Hiring Crane Manually Un-loading | H | Per Hour | 1000 | 1010 | 1191.8
1975 | 17.5.5 | SCSR-1705-005 | Hiring of JCB including fuel,hiring charges etc.,( As per local market rate) | Hiring of JCB including fuel etc. | H | Per Hour | 1200 | 1212 | 1430.16
1976 | 18.CIVIL WORKS
1977 | 18.1 |  | Base concreting with CC 1:3:6 (Cement:Sand : Metal) (including cement,sand & 40mm HBG metal)
1978 | 18.1.1 | SCSR-1801-001 | Base concreting with CC 1:3:6 (Cement:Sand :Metal) (including cement,sand & 40mm HBGMetal) - For dimensions 0.6 X 0.6 X 0.15M (2' X 2' X 6") Volume of Concrete = 0.054 Cum | Base Concret 0.6x0.6x0.15m(2'x2'x6") | EA | Each Pit | 231 | 233.31 | 275.3058
1979 | 18.1.2 | SCSR-1801-002 | Base concreting with CC 1:3:6 (Cement:Sand :Metal) (including cement,sand & 40mm HBGMetal) - For dimensions 0.75 X 0.75 X 0.15M (21.6" X 21.6" X 6") Volume of Concrete = 0.084 Cum | Base Concrt 0.75x0.75x0.15m(2'6"x2'6"x6" | EA | Each Pit | 360 | 363.6 | 429.048
1980 | 18.1.3 | SCSR-1801-003 | Base concreting with CC 1:3:6 (Cement:Sand :Metal) (including cement,sand & 40mm HBGMetal) - For dimensions 0.90 X 0.90 X 0.15M (3' X 3' X 6") Volume of Concrete = 0.1215 Cum | Base Concret 0.90x0.90x0.15m(3'x3'x6") | EA | Each Pit | 519 | 524.19 | 618.5442
1981 | 18.2 |  | Concreting to a size of 2' x 2' x 5' ( 0.6 M x 0.6 M x 1.5 M) to line poles as well as strut pole with C.C (1:3:6) using 40mm HBG metal
1982 | 18.2.1 | SCSR-1802-001 | Concreting to a size of 2' x 2' x 5' (0.6M x 0.6M x 1.5M) to line poles as well as strut pole with C.C (1:3:6) using 40mm HBGMetal - For 8.0M / 140 Kg PSCC Pole (Volume of pole for height of 1.50M from bottom of pole = 0.035 Cum) Volume of Concrete = 0.505 Cum | Concreting of 8.0M pole 2'x2'x5' | EA | Each | 2157 | 2178.57 | 2570.7126
1983 | 18.3 |  | Concreting to a size of 2'.6" x 2'.6"' x 6'.0" ( 0.75 M x 0.75 M x 1.8 M) to line poles as well as strut pole with C.C (1:3:6) using 40mm HBG metal
1984 | 18.3.1 | SCSR-1803-001 | Concreting to a size of 2'6" x 2'6"' x 6'0" (0.75M x 0.75M x 1.8M) to line poles as well as strut pole with C.C (1:3:6) using 40mm HBGMetal - For 9.1M / 280 Kg PSCC Pole (Volume of pole for height of 1.80M from bottom of pole = 0.077 Cum) Volume of Concrete = 0.936 Cum | Concreting 9.1M pole 2'.6"x2'.6"x6'.0" | EA | Each | 3998 | 4037.98 | 4764.8164
1985 | 18.3.2 | SCSR-1803-002 | Concreting to a size of 2'6" x 2'6"' x 6'0" (0.75M x 0.75M x 1.8M) to line poles as well as strut pole with C.C (1:3:6) using 40mm HBGMetal - For 11.0M / 365 Kg PSCC Pole (Volume of pole for height of 1.80M from bottom of pole = 0.11 Cum) Volume of Concrete = 0.903 Cum | Concreting 11.0M pole 2'.6"x2'.6"x6'.0" | EA | Each | 3856.34 | 3894.9034 | 4595.986
1986 | 18.4 |  | Concreting to a size of 1'6" dia and 5' depth of circular cross section ( 0.45 M diameter x 1.50 M depth) to line poles as well as strut pole with C.C (1:3:6) using 40mm HBG metal
1987 | 18.4.1 | SCSR-1804-001 | Concreting to a size of 1'6" dia and 5' depth of circular cross section (0.45M diameter x 1.50M depth) to line poles as well as strut pole with C.C (1:3:6) using 40mm HBGMetal - For 8.0M / 140 Kg PSCC Pole (Volume of pole for height of 1.50M from bottom of pole = 0.035 Cum) Volume of Concrete = 0.20 Cum | Concretig 8.0M pole 1'6" dia & 5' depth | EA | Each | 854 | 862.54 | 1017.7972
1988 | 18.5 |  | Concreting to a size of 1'6" dia and 6' depth of circular cross section ( 0.45 M diameter x 1.80 M depth) to line poles as well as strut pole with C.C (1:3:6) using 40mm HBG metal
1989 | 18.5.1 | SCSR-1805-001 | Concreting to a size of 1'6" dia and 6' depth of circular cross section (0.45M diameter x 1.80M depth) to line poles as well as strut pole with C.C (1:3:6) using 40mm HBGMetal - For 9.1M / 280 Kg PSCC Pole (Volume of pole for height of 1.80M from bottom of pole = 0.077 Cum) Volume of Concrete = 0.21 Cum | Concreting 9.1M pole 1'6"dia & 6' depth | EA | Each | 897 | 905.97 | 1069.0446
1990 | 18.5.2 | SCSR-1805-002 | Concreting to a size of 1'6" dia and 6' depth of circular cross section (0.45M diameter x 1.80M depth) to line poles as well as strut pole with C.C (1:3:6) using 40mm HBGMetal - For 11.0M / 365 Kg PSCC Pole (Volume of pole for height of 1.80M from bottom of pole = 0.11 Cum) Volume of Concrete = 0.18 Cum | Concreting 11.0M pole 1'6"dia & 6' depth | EA | Each | 769 | 776.69 | 916.4942
1991 | 18.6 | SCSR-1806-001 | Concreting to poles and struts with C.C (1:3:6) using 40mm HBGMetal | Concreting to poles and struts with C.C | M3 | Cum | 4270.5949 | 4313.3008 | 5089.695
1992 | 18.7 |  | Concreting of Stay Pits
1993 | 18.7.1 | SCSR-1807-001 | Concreting of Stay Pits to a size of 1'6'' x 1'6'' x 4'6'' (0.45M x 0.45M x 1.35M) to stays with C.C. (1:3:6) using 40Mm HBGMetal (Volume of Concrete = 0.273 Cum) | Concreting of Stay Pit using 40mm HBG | EA | Each | 1167 | 1178.67 | 1390.8306
1994 | 18.7.2 | SCSR-1807-002 | Concreting of Stay Pits to a size of 1'6'' x 1'6'' x 4'6'' (0.45M x 0.45M x 1.35M) to stays with C.C. (1:3:6) using 20Mm HBGMetal (Volume of Concrete = 0.273 Cum) | Concreting of Stay Pit using 20mm HBG | EA | Each | 1285 | 1297.85 | 1531.463
1995 | 18.7.3 | SCSR-1807-003 | Cement Coping to poles and stays with C.C (1:3:6) using 20mm HBGMetal includingMaterial | Cement Coping to Poles & Stays 20mmHBG | EA | Cum | 4699.6378 | 4746.6342 | 5601.0283
1996 | 18.8 |  | Painting of Poles:
1997 | 18.8.1 | SCSR-1808-001 | Labour charges for painting of R.S joists/Rail pole of 30 to 35 ft. long with one coat of red oxide paint and two coats of Aluminium paint including cost of paint and consumables. 135.22 Sqm | Painting of RS Jst/Rail pole 30 to 35ft | EA | Each pole | 1132 | 1143.32 | 1349.1176
1998 | 18.8.2 | SCSR-1808-002 | Painting of Service Connection Numbers on poles (above 5 feet from ground) incl back ground Yellow paint incl.material | Painting of SC Nos on poles | EA | Each pole | 7.0863 | 7.1572 | 8.4455
1999 | 18.8.3 | SCSR-1808-003 | Painting of coping with two coats of white cement including cost of paint & conveyance charges | Painting of coping with 2 coats of white | EA | Each pole | 30 | 30.3 | 35.754
2000 | 18.8.4 | SCSR-1808-004 | Painting of structure code / DTR code and location name with yellow back ground and with black letters incl of cost of paint | Painting of structure/DTR code& location | EA | Each pole | 135 | 136.35 | 160.893
2001 | 18.8.5 | SCSR-1808-005 | Numbering of Poles with yellow back ground and with black letters including cost of Paint | Numbering of Poles with yellow back grnd | EA | Each pole | 32 | 32.32 | 38.1376
2002 | 18.8.6 | SCSR-1808-006 | Painting of 9.1Mtr PSCC poles with two coats of Birla Chemical white paint incl cost of paint and consumables for SS structure poles 90 / Sqm | Painting of 9.1M PSCC poles with 2 coats | EA | Per pole | 422 | 426.22 | 502.9396
2003 | 18.8.7 | SCSR-1808-007 | Painting of calculated area of structure including channels with one coat of red oxide paint and two coats of Aluminium paint including cost of paint. | Painting of calculated area of structure | M2 | Sq.mt | 135.22 | 136.5722 | 161.1552
2004 | 18.9 |  | Construction of Plinth for DTRs :
2005 | 18.9.1 | SCSR-1809-001 | Construction Plinth for DTRs: RCC pillarMounted DTR Plinth Construction of PillarMounted RCC plinth having 5'0'' x 5'0'' x 0'5'' RCC slab with column size of 12'' x 12'' and having a height of 6'0'' above ground level with following detailed specifications. i) Pit excavation of size 4'6'' x 4'6'' x 4'0'' ii) Laying of base/bed concreting to a height of 0'6" using PCC (1:4:8) with 40 MmMetal. iii) Laying of column footing to a height of 1'3" using RCCMix ofM-20 using 20mmMetal. iv) Construction of Column of size (12" x 12") to a height of 2'3" from top of footing to natural ground level and from ground level to a height of 5'0" using RCCM-20Mix using 20MmMetal. v) Laying of slab beams in plus shape on column at a height of 5'0" above ground level with beam size of 9" width and 12" depth below slab bottom level and with a length of 5'0" (2"6" on either side of column center) using RCCM-20Mix using 20MmMetal. vi) Laying of slab to a thickness of 5" and for a size of 5'0" x 5'0" above beams using RCCM-20Mix using 20MmMetal vii) Reinforcement details Fe-415 for Footings: 12mm dia bars @ 6" C/C for Columns : 8 Nos - 12Mm dia bars for Beams : 12Mm dia bars - 6 Nos (3 Top + 3 Bottom) for Slab : 8Mm dia bars @ 6" C/C viii) Plastering column beam and slab with C.M. (1:5) to a thickness of 12Mm in single coat. ix) Painting with water proof cement paint two coats over a primary coat to column beams and slab. The rate is inclusive of cost and conveyance of allMaterials such as cement sandMetal steek etc. and labour including fabrication i.e. cutting,bending,placing in position of reinforcement bars including centering charges with steel plates etc. complete for finished item of work. | Constrn of RCC pillar Mounted DTR Plinth | EA | Each | 22677 | 22903.77 | 27026.4486
| 25.01.2022 | SCSR-1809-001 | Construction Plinth for DTRs: RCC pillarMounted DTR Plinth Construction of PillarMounted RCC plinth having 5'0'' x 5'0'' x 0'5'' RCC slab with column size of 12'' x 12'' and having a height of 6'0'' above ground level with following detailed specifications. i) Pit excavation of size 4'6'' x 4'6'' x 4'0'' ii) Laying of base/bed concreting to a height of 0'6" using PCC (1:4:8) with 40 MmMetal. iii) Laying of column footing to a height of 1'3" using RCCMix ofM-20 using 20mmMetal. iv) Construction of Column of size (12" x 12") to a height of 2'3" from top of footing to natural ground level and from ground level to a height of 5'0" using RCCM-20Mix using 20MmMetal. v) Laying of slab beams in plus shape on column at a height of 5'0" above ground level with beam size of 9" width and 12" depth below slab bottom level and with a length of 5'0" (2"6" on either side of column center) using RCCM-20Mix using 20MmMetal. vi) Laying of slab to a thickness of 5" and for a size of 5'0" x 5'0" above beams using RCCM-20Mix using 20MmMetal vii) Reinforcement details Fe-415 for Footings: 12mm dia bars @ 6" C/C for Columns : 8 Nos - 12Mm dia bars for Beams : 12Mm dia bars - 6 Nos (3 Top + 3 Bottom) for Slab : 8Mm dia bars @ 6" C/C viii) Plastering column beam and slab with C.M. (1:5) to a thickness of 12Mm in single coat. ix) Painting with water proof cement paint two coats over a primary coat to column beams and slab. The rate is inclusive of cost and conveyance of allMaterials such as cement sandMetal steek etc. and labour including fabrication i.e. cutting,bending,placing in position of reinforcement bars including centering charges with steel plates etc. complete for finished item of work. | Constrn of RCC pillar Mounted DTR Plinth | EA | Each | 24000 | 24240 | 28603.2
2006 | 18.1 |  | Construction of DTR Plinth using Stone Masonry Construction of DTR Plinth using Stone masonry having a height of 6' above ground level with following detailed measurememts and specifications. (i) Pit excavation of size 4' x 4' x 2'6" (ii) Laying of base concreting to a height of 6" using PCC (1:4:8) using 40 mm HBG Metal. (iii) Construction of CRS Masonry second sort in CM (1:6) to a height of 2'0" below ground level and 6'-0" above ground level. (iv) Laying of PCC (1:2:4) with 20 mm HBG metal on top of CRS masonry at a height of 6'0" above GL to a thickness of 6" (v) Pointing to CRS masonry on all four sides of plinth to a height of 6'0" above GL using CM(1:3). (vi) White washing two coats to all four sides of CRS msonry and also on top of the plinth. The rate is inclusive of cost and conveyance of all materials such as cement sand metal CR stone etc. and labour including curing etc. complete for finished item of work.
2007 | 18.10.1 | SCSR-1810-001 | Construction of DTR Plinth using StoneMasonry (1m x 1m x 2.5m) Construction of DTR Plinth using StoneMasonry having a height of 6' above ground level with following detailedMeasurememts and specifications. (i) Pit excavation of size 4' x 4' x 2'6" (ii) Laying of base concreting to a height of 6" using PCC (1:4:8) using 40Mm HBGMetal. (iii) Construction of CRSMasonry second sort in CM (1:6) to a height of 2'0" below ground level and 6'-0" above ground level. (iv) Laying of PCC (1:2:4) with 20Mm HBGMetal on top of CRSMasonry at a height of 6'0" above GL to a thickness of 6" (v) Pointing to CRSMasonry on all four sides of plinth to a height of 6'0" above GL using CM(1:3). (vi) White washing two coats to all four sides of CRSMsonry and also on top of the plinth. The rate is inclusive of cost and conveyance of allMaterials such as cement sandMetal CR stone etc. and labour including curing etc. complete for finished item of work - 3-Phase DTRs 16/25 KVA (1.0 X 1.0 X 2.5M) (with CRSMasonry) | Constrn of DTR Plinth 1.0x1.0x2.5M CRSM | EA | Per Plinth | 12100 | 12221 | 14420.78
| 25.01.2022 | SCSR-1810-001 | Construction of DTR Plinth using StoneMasonry (1m x 1m x 2.5m) Construction of DTR Plinth using StoneMasonry having a height of 6' above ground level with following detailedMeasurememts and specifications. (i) Pit excavation of size 4' x 4' x 2'6" (ii) Laying of base concreting to a height of 6" using PCC (1:4:8) using 40Mm HBGMetal. (iii) Construction of CRSMasonry second sort in CM (1:6) to a height of 2'0" below ground level and 6'-0" above ground level. (iv) Laying of PCC (1:2:4) with 20Mm HBGMetal on top of CRSMasonry at a height of 6'0" above GL to a thickness of 6" (v) Pointing to CRSMasonry on all four sides of plinth to a height of 6'0" above GL using CM(1:3). (vi) White washing two coats to all four sides of CRSMsonry and also on top of the plinth. The rate is inclusive of cost and conveyance of allMaterials such as cement sandMetal CR stone etc. and labour including curing etc. complete for finished item of work - 3-Phase DTRs 16/25 KVA (1.0 X 1.0 X 2.5M) (with CRSMasonry) | Constrn of DTR Plinth 1.0x1.0x2.5M CRSM | EA | Per Plinth | 13750 | 13887.5 | 16387.25
2008 | 18.10.2 | SCSR-1810-002 | Construction of DTR Plinth using StoneMasonry (1.2m x 1.2m x 2.5m) Construction of DTR Plinth using StoneMasonry having a height of 6' above ground level with following detailedMeasurememts and specifications. (i) Pit excavation of size 4' x 4' x 2'6" (ii) Laying of base concreting to a height of 6" using PCC (1:4:8) using 40Mm HBGMetal. (iii) Construction of CRSMasonry second sort in CM (1:6) to a height of 2'0" below ground level and 6'-0" above ground level. (iv) Laying of PCC (1:2:4) with 20Mm HBGMetal on top of CRSMasonry at a height of 6'0" above GL to a thickness of 6" (v) Pointing to CRSMasonry on all four sides of plinth to a height of 6'0" above GL using CM(1:3). (vi) White washing two coats to all four sides of CRSMsonry and also on top of the plinth. The rate is inclusive of cost and conveyance of allMaterials such as cement sandMetal CR stone etc. and labour including curing etc. complete for finished item of work - 3-Phase DTRs 40/63/100/160/250/315 KVA (1.2 x 1.2 x 2.5M) | Constrn of DTR Plinth 1.2x1.2x2.5M CRSM | EA | Per Plinth | 16818 | 16986.18 | 20043.6924
| 25.01.2022 | SCSR-1810-002 | Construction of DTR Plinth using StoneMasonry (1.2m x 1.2m x 2.5m) Construction of DTR Plinth using StoneMasonry having a height of 6' above ground level with following detailedMeasurememts and specifications. (i) Pit excavation of size 4' x 4' x 2'6" (ii) Laying of base concreting to a height of 6" using PCC (1:4:8) using 40Mm HBGMetal. (iii) Construction of CRSMasonry second sort in CM (1:6) to a height of 2'0" below ground level and 6'-0" above ground level. (iv) Laying of PCC (1:2:4) with 20Mm HBGMetal on top of CRSMasonry at a height of 6'0" above GL to a thickness of 6" (v) Pointing to CRSMasonry on all four sides of plinth to a height of 6'0" above GL using CM(1:3). (vi) White washing two coats to all four sides of CRSMsonry and also on top of the plinth. The rate is inclusive of cost and conveyance of allMaterials such as cement sandMetal CR stone etc. and labour including curing etc. complete for finished item of work - 3-Phase DTRs 40/63/100/160/250/315 KVA (1.2 x 1.2 x 2.5M) | Constrn of DTR Plinth 1.2x1.2x2.5M CRSM | EA | Per Plinth | 20000 | 20200 | 23836
2009 | 18.11 | SCSR-1811-001 | Construction of DTR Plinth using Flyash Cement Bricks alround and filling hallow portion with sand Construction of DTR Plinth using Flyash Cement Bricks of size 290Mm x 225Mm x 140Mm having a height of 6' above ground level with following detailedMeasurememts and specifications. (i) Pit excavation of size 4' x 4' x 2'-6" (ii) Laying of base concreting to a size 4' x 4' x 0' 6" using PCC (1:4:8) using 40Mm HBGMetal (iii) Construction of BrickMasonry wall to a thickness of 140Mm using Flyash Cement Bricks of size 290 x 225Mm x 140Mm alround the pit,in CM (1:6) to a height of 2'-0" below ground level and 6'-0" above ground level and filling hallow portion with sand (sand filling quantity = 3' x 3' x 8' = 72 cft = 2.0 cum) (iv) Laying of PCC (1:2:4) with 20Mm HBGMetal on top of brickMasonry structure at a height of 6'-0" above GL to a thickness of 6" (v) Platering alround the outer side of wall to Flyash cement brickMasonry on all four sides of plinth to a height of 6'-0" above GL using CM(1:5) 12Mm thick in single coat. (vi) White washing two coats to all four sides and top side of the plinth. The rate is inclusive of cost and conveyance of allMaterials such as cement sandMetal Flyash cement bricks etc. and labour including curing etc. complete for finished item of work. | Constrn of DTRplinth using Flyash Bricks | EA | Per Plinth | 15018 | 15168.18 | 17898.4524
2010 | 18.12 | SCSR-1812-001 | Construction of Piller type forMounting arrangement for erection of CTPT with slab size of 1.0m x 1.0m and overall column size of 3.30Mtr (6' above GL + 5' below) including excavation,RCC footing,cost of steel and centring charges,all labour and in all leads and lifts etc.,complete with prior permission/approval of DE/OP Construction of Plinth: Below ground level - 1'00" Above ground level - 5'00" | Constrn of Piller type Plinth for CTPT | EA | Per Plinth | 13500 | 13635 | 16089.3
2011 | 18.13 | SCSR-1813-001 | Constructionof VCB plinth in existing SS size 7x6x5 Excavation of VCB of size 7'x6'x4' - 4.76 Cum PCC 1:3:6 of 40Mm HBGMetal of size 7'x6'x4'6'' - 5.34 Cum PCC 1:3:6 of 20Mm HBGMetal of size 7'x6'x6'' - 0.584 Cum for top plastering of 2.13 x1.83 for side plastering of 2x2.13x0.3 and 2x1.83x0.3 - 6.276 Cum | Construction of VCB plinth | EA | Each | 27629 | 27905.29 | 32928.2422
2012 | 18.14 |  | Dismantling of Plinth of various types
2013 | 18.14.1 | SCSR-1814-001 | Dismantling of DTR Plinth using Flyash Cement Bricks | Dismlg of Flyash Cement Brick DTR Plinth | M3 | Cum | 510 | 515.1 | 607.818
2014 | 18.14.2 | SCSR-1814-002 | Dismantling of DTR Plinth using StoneMasonry | Dismlg of Stone masonry DTR Plinth | M3 | Cum | 510 | 515.1 | 607.818
| 25.01.2022 | SCSR-1814-002 | Dismantling of DTR Plinth using StoneMasonry | Dismlg of Stone masonry DTR Plinth | M3 | Cum | 1500 | 1515 | 1787.7
2015 | 18.14.3 | SCSR-1814-003 | Dismantling of DTR Plinth using RCC pillarMounted | Dismlg of RCC pillar Mounted DTR Plinth | M3 | Cum | 510 | 515.1 | 607.818
2016 | 18.15 |  | SECURITY FENCING TO DTRS
2017 | 18.15.1 | SCSR-1815-001 | Providing of security fencing around the DP structure for an area of 10'X6' i.e.,total circumstances of 32 feet with 2"X2" Chain linkMesh to a height of 5 feet around DP Structure including / involving the following items of works complete total including cost ofMaterials,Fabrication charges and labour charges complete. i) Earth work excavation for (1'x1’x1’.6”) pits (9No's.) ii) Concreting of pits with C.C. (1:3:6) using 20mm HBGMetal including cost and conveyance of allMaterials like cement,metal,sand etc.,and all labour charges etc.,complete. For 9 Nos. iii) Supplying ofMs Angles (50x50x6)Mm size of using them as vertical supports of fencing (9x2x4.5 Kg/Mt.) for 9No's. (81Kgs.) iv) Supplying ofMs Flats (50x6)Mm size for tightly fixing iron weldMesh/ chain linkMesh toMS Angles using nuts and Bolts (Vertical – 12 nos. x 5’ = 60’) + (Horizontal – 2nos. x 32’ = 64’) + (For wicket gates – 2nos.x5’ = 10') - Total - 134' Or Say = 41 Rmt. v) Supplying ofMS Bolts and nuts including washers etc.,of required size (3 Kgs.). vi) Fabrication charges for cutting ofMs AnglesMs Flats,drilling holesMaking (3’x5’) wicket gate,fixing of nut bolts etc. (184Kgs.) vii) Errection charges forMs Agnles,Ms Flats Iron weldMesh/chain linkMesh at site including all incidental and labour charges etc… Complete (184Kgs.) viii) Supplying and fixing of Iron weld/chain linkMesh (2”x2”) of 8 guage including cost and conveyance of allMaterials labour charges etc.,complete (184Kgs.) ix) Painting with one coat of red oxide and one coat of aluminum paint of approvedMake including cost and conveyance of allMaterials labour etc.,complete (15 Sqmt)The rate is inclusive of cutting ofMS angles and flats to the required sizes and fabricating as per requirement and erecrtion etc. including cost and conveyance of allMaterials and labour charges etc. complete for finished item of work. | Provdof Fencing around DP str area10'x6' | EA | Each | 25261 | 25513.61 | 30106.0598
2018 | 18.15.2 | SCSR-1815-002 | Providing of Security fencing for DTRs up to a height of 5 ft above the ground level using 2'x2' chain linkMesh with 3mm dia,erection of requiredMS angle,MS Flat supports and their concreting,with a gate for entry and exit complete item of work. | Provd of 2'x2' Chain link mesh Fencing | FT | RFT | 520 | 525.2 | 619.736
2019 | 19. CIVIL WORKS - CONSTRUCTION OF SUB-STATIONS
2020 | 19.1 |  | Earth work excavation for foundations in loamy & clayey soils like black cotton soils,red earth,ordinary gravel and depositing on bank with an initial lead of 10M & lift of 2M in all conditions etc.,dry,wet and slushy condition including all operational,incidental,labour charges such as shoring,shuttering,planking,strutting and dewatering etc.,complete for finished item of work (but excluding rock requiring blasting)
2021 | 19.1.1 | SCSR-1901-001 | Earth work excavation for foundations in loamy & clayey soils like black cotton soils,red earth,ordinary gravel and depositing on bank with an initial lead of 10M & lift of 2M in all conditions etc.,dry,wet and slushy condition including all operational,incidental,labour charges such as shoring,shuttering,planking,strutting and dewatering etc.,complete for finished item of work (but excluding rock requiring blasting) a) Control room b) PTRs,VCBs and Structures c) Hume pipe culvert d) Retaining wall around switch yard | L.Earth work excavation for foundations | M3 | Cum | 284 | 286.84 | 338.4712
|  |  | Earth work excavation for foundations and depositing on bank for all lifts and with an iniutial lead of 10m including all operational, incidental, labour charges such as shoring, sheeting, planking, strutting, etc. complete for finished item of work including seigniorage excluding dewatering charges etc as per SS - 20 B (APSS 308). Ordinary soils-Manual Means-Upto 3 m depth | L.EW excav ord soils Manual means upto3m |  | cum | 313
| 19.1.2 | SCSR-1901-002M | Earth work excavation for foundations and depositing on bank for all lifts and with an iniutial lead of 10m including all operational, incidental, labour charges such as shoring, sheeting, planking, strutting, etc. complete for finished item of work including seigniorage excluding dewatering charges etc as per SS - 20 B (APSS 308) - Ordinary soils-Mechanical Means-Upto 3 m depth | M.EW excav ord soils Mech means upto 3m |  | cum | 83.28
|  | SCSR-1901-002L | Earth work excavation for foundations and depositing on bank for all lifts and with an iniutial lead of 10m including all operational, incidental, labour charges such as shoring, sheeting, planking, strutting, etc. complete for finished item of work including seigniorage excluding dewatering charges etc as per SS - 20 B (APSS 308) - Ordinary soils-Mechanical Means-Upto 3 m depth | L.EW excav ord soils Mech means upto 3m |  | cum | 16.9867
| 19.1.3 | SCSR-1901-003M | Earth work excavation for foundations and depositing on bank for all lifts and with an iniutial lead of 10m including all operational, incidental, labour charges such as shoring, sheeting, planking, strutting, etc. complete for finished item of work including seigniorage excluding dewatering charges etc as per SS - 20 B (APSS 308) - Ordinary soils-Mechanical Means- 3 to 6 m depth | M.EW exca ord soil Mech means 3to6m |  | cum | 95.1771
|  | SCSR-1901-003L | Earth work excavation for foundations and depositing on bank for all lifts and with an iniutial lead of 10m including all operational, incidental, labour charges such as shoring, sheeting, planking, strutting, etc. complete for finished item of work including seigniorage excluding dewatering charges etc as per SS - 20 B (APSS 308) - Ordinary soils-Mechanical Means- 3 to 6 m depth | L.EW excav ord soil Mech means 3 to 6m |  | cum | 19.4133
| 19.1.4 | SCSR-1901-004L | Earth work excavation for foundations and depositing on bank for all lifts and with an iniutial lead of 10m including all operational, incidental, labour charges such as shoring, sheeting, planking, strutting, etc. complete for finished item of work including seigniorage excluding dewatering charges etc as per SS - 20 B (APSS 308) - Ordinary rock (not requiring blasting)-Manual Means-Upto 3 m depth | L.EW excav ord rock Manual means upto 3m |  | cum | 446
| 19.1.5 | SCSR-1901-005M | Earth work excavation for foundations and depositing on bank for all lifts and with an iniutial lead of 10m including all operational, incidental, labour charges such as shoring, sheeting, planking, strutting, etc. complete for finished item of work including seigniorage excluding dewatering charges etc as per SS - 20 B (APSS 308) - Ordinary rock (not requiring blasting)-Mechanical Means-Upto 3 m depth | M.EW excav ord rock Mech means upto 3m |  | cum | 111.04
|  | SCSR-1901-005L | Earth work excavation for foundations and depositing on bank for all lifts and with an iniutial lead of 10m including all operational, incidental, labour charges such as shoring, sheeting, planking, strutting, etc. complete for finished item of work including seigniorage excluding dewatering charges etc as per SS - 20 B (APSS 308) - Ordinary rock (not requiring blasting)-Mechanical Means-Upto 3 m depth | L.EW excav ord rock Mech means upto 3m |  | cum | 16.9867
| 19.1.6 | SCSR-1901-006M | Earth work excavation for foundations and depositing on bank for all lifts and with an iniutial lead of 10m including all operational, incidental, labour charges such as shoring, sheeting, planking, strutting, etc. complete for finished item of work including seigniorage excluding dewatering charges etc as per SS - 20 B (APSS 308) - Hard rock (requiring blasting)-Upto 3 m depth | M.EW hard rock blasting upto 3m |  | cum | 354.17
|  | SCSR-1901-006L | Earth work excavation for foundations and depositing on bank for all lifts and with an iniutial lead of 10m including all operational, incidental, labour charges such as shoring, sheeting, planking, strutting, etc. complete for finished item of work including seigniorage excluding dewatering charges etc as per SS - 20 B (APSS 308) - Hard rock (requiring blasting)-Upto 3 m depth | L.EW hard rock blasting upto 3m |  | cum | 456.525
| 19.1.7 | SCSR-1901-007M | Earth work excavation for foundations and depositing on bank for all lifts and with an iniutial lead of 10m including all operational, incidental, labour charges such as shoring, sheeting, planking, strutting, etc. complete for finished item of work including seigniorage excluding dewatering charges etc as per SS - 20 B (APSS 308) -Hard rock (blasting prohibited)-Upto 3 m depth | M.EW hard rock blasting proh upto 3m |  | cum | 126.825
|  | SCSR-1901-007L | Earth work excavation for foundations and depositing on bank for all lifts and with an iniutial lead of 10m including all operational, incidental, labour charges such as shoring, sheeting, planking, strutting, etc. complete for finished item of work including seigniorage excluding dewatering charges etc as per SS - 20 B (APSS 308) -Hard rock (blasting prohibited)-Upto 3 m depth | L.EW hard rock blasting proh upto 3m |  | cum | 666.24
| 19.1.8 | SCSR-1901-008M | Augoring and boring of holes on site for Bored Cast-in-Situ piles for building/compound wall foundations in loamy, clayey soils like black cotton soils and ordinary soils without under reams as per IS 2911-1980 as per approved designs including all operations, incidental labour charges, hire charges of machinery, auger bore drill and shell eqipment etc. complete for all depths and for finished item of work for piles of following diameter. - Up to 300 mm dia (As per Market Rate) | M.Augoring boreholes for pile 1' dia |  | Rmt | 260.4
|  | SCSR-1901-008L | Augoring and boring of holes on site for Bored Cast-in-Situ piles for building/compound wall foundations in loamy, clayey soils like black cotton soils and ordinary soils without under reams as per IS 2911-1980 as per approved designs including all operations, incidental labour charges, hire charges of machinery, auger bore drill and shell eqipment etc. complete for all depths and for finished item of work for piles of following diameter. - Up to 300 mm dia (As per Market Rate) | L.Augoring boreholes for pile 1' dia |  | Rmt | 111.6
| 19.1.9 | SCSR-1901-009M | Bailing out water for earth work excavation/concrete for foundation below water level.(For building items only) - Other than sandysoil - 0.0 M to 1.0 M as per TBSC-T.I-01 as per SoR 2021-22 | M.Bailing out water for excav/concr 0-1m |  | cum | 217
|  | SCSR-1901-009L | Bailing out water for earth work excavation/concrete for foundation below water level.(For building items only) - Other than sandysoil - 0.0 M to 1.0 M as per TBSC-T.I-01 as per SoR 2021-22 | L.Bailing out water for excav/concr 0-1m |  | cum | 93
| 19.1.10 | SCSR-1901-010M | Bailing out water for earth work excavation/concrete for foundation below water level.(For building items only) - Other than sandysoil - 1.0 M to 2.0 M as per TBSC-T.I-02 as per SoR 2021-22 | M.Bailing out water for excav/concr 1-2m |  | cum | 256.9
|  | SCSR-1901-010L | Bailing out water for earth work excavation/concrete for foundation below water level.(For building items only) - Other than sandysoil - 1.0 M to 2.0 M as per TBSC-T.I-02 as per SoR 2021-22 | L.Bailing out water for excav/concr 1-2m |  | cum | 110.1
| 19.1.11 | SCSR-1901-011M | Bailing out water for earth work excavation/concrete for foundation below water level.(For building items only) - Other than sandysoil - 2.0 M to 3.0 M as per TBSC-T.I-03 as per SoR 2021-22 | M.Bailing out water for excav/concr 2-3m |  | cum | 299.6
|  | SCSR-1901-011L | Bailing out water for earth work excavation/concrete for foundation below water level.(For building items only) - Other than sandysoil - 2.0 M to 3.0 M as per TBSC-T.I-03 as per SoR 2021-22 | L.Bailing out water for excav/concr 2-3m |  | cum | 128.4
| 19.1.12 | SCSR-1901-012M | Bailing out water for earth work excavation/concrete for foundation below water level.(For building items only) - sandysoil - 0.0 M to 1.0 M as per TBSC-T.I-04 as per SoR 2021-22 | M.Bailing out water for excav sandy 0-1m |  | cum | 344.4
|  | SCSR-1901-012L | Bailing out water for earth work excavation/concrete for foundation below water level.(For building items only) - sandysoil - 0.0 M to 1.0 M as per TBSC-T.I-04 as per SoR 2021-22 | L.Bailing out water for excav sandy 0-1m |  | cum | 147.6
| 19.1.13 | SCSR-1901-013M | Bailing out water for earth work excavation/concrete for foundation below water level.(For building items only) - sandysoil - 1.0 M to 2.0 M as per TBSC-T.I-05 as per SoR 2021-22 | M.Bailing out water for excav sandy 1-2m |  | cum | 535.5
|  | SCSR-1901-013L | Bailing out water for earth work excavation/concrete for foundation below water level.(For building items only) - sandysoil - 1.0 M to 2.0 M as per TBSC-T.I-05 as per SoR 2021-22 | L.Bailing out water for excav sandy 1-2m |  | cum | 229.5
| 19.1.14 | SCSR-1901-014M | Bailing out water for earth work excavation/concrete for foundation below water level.(For building items only) - sandysoil - 2.0 M to 3.0 M as per TBSC-T.I-06 as per SoR 2021-22 | M.Bailing out water for excav sandy 2-3m |  | cum | 646.8
|  | SCSR-1901-014L | Bailing out water for earth work excavation/concrete for foundation below water level.(For building items only) - sandysoil - 2.0 M to 3.0 M as per TBSC-T.I-06 as per SoR 2021-22 | L.Bailing out water for excav sandy 2-3m |  | cum | 277.2
2022 | 19.2 |  | Filling foundations with sand of approved quality and providing in layers not exceeding 15 cm thickness consolidating each deposited layer by watering & tamping including cost and conveyance of all materials. Seignarage charges,water to work site and all operational,incidental labour charges etc.,complete for finished item of work.
2023 | 19.2.1 | SCSR-1902-001M | Filling foundations with sand of approved quality and providing in layers not exceeding 15 cm thickness consolidating each deposited layer by watering & tamping including cost and conveyance of all materials. Seignarage charges,water to work site and all operational,incidental labour charges etc.,complete for finished item of work. a) Control room b) Hume pipe culvert c) Retaining wall around switch yard | M.Filling in foundation with Sand Ctrlroom | M3 | Cum | 1390.92 | 1404.8292 | 1657.6985
|  | SCSR-1902-001M | Filling with sand in trenches, sides of foundations and basement with initial lead in layers not exceeding 15 cm thick, consolidating each deposited layer by watering and ramming including cost and conveyance of water to work site and all operational, incidental, labour charges, hire charges of T & P etc., complete for finished item of work. (APSS NO. 309 & 310) | M.Filling with sand in found/basement |  | Cum | 1509.46
2024 |  | SCSR-1902-001L | Filling foundations with sand of approved quality and providing in layers not exceeding 15 cm thickness consolidating each deposited layer by watering & tamping including cost and conveyance of all materials. Seignarage charges,water to work site and all operational,incidental labour charges etc.,complete for finished item of work. a) Control room b) Hume pipe culvert c) Retaining wall around switch yard | L.Filling in foundation with Sand Ctrlroom | M3 | Cum | 137.95 | 139.3295 | 164.4088
|  | SCSR-1902-001L | Filling with sand in trenches, sides of foundations and basement with initial lead in layers not exceeding 15 cm thick, consolidating each deposited layer by watering and ramming including cost and conveyance of water to work site and all operational, incidental, labour charges, hire charges of T & P etc., complete for finished item of work. (APSS NO. 309 & 310) | L.Filling with sand in found/basement |  | Cum | 122.5
| 19.2.2 | SCSR-1902-002M | Filling with Gravel with manual means initial lead in layers not exceeding 15 cm thick, consolidating each deposited layer by watering and ramming including cost and conveyance of water to work site and all operational, incidental, labour charges, hire charges of T & P etc., complete for finished item of work. (APSS NO. 309 & 310) | M.Filling gravel in basement manually |  | Cum | 409.471
|  | SCSR-1902-002L | Filling with Gravel with manual means initial lead in layers not exceeding 15 cm thick, consolidating each deposited layer by watering and ramming including cost and conveyance of water to work site and all operational, incidental, labour charges, hire charges of T & P etc., complete for finished item of work. (APSS NO. 309 & 310) | L.Filling gravel in basement manually |  | Cum | 143.1
| 19.2.3 | SCSR-1902-003M | Filling with Gravel with mechanical means initial lead in layers not exceeding 15 cm thick, compacting with mini roller 1.5 to 2 T capacity and each deposited layer by watering and ramming including cost and conveyance of water to work site and all operational, incidental, labour charges, hire charges of T & P etc., complete for finished item of work. (APSS NO. 309 & 310) | M.Filling gravel in basement by machine |  | Cum | 531.2446
|  | SCSR-1902-003L | Filling with Gravel with mechanical means initial lead in layers not exceeding 15 cm thick, compacting with mini roller 1.5 to 2 T capacity and each deposited layer by watering and ramming including cost and conveyance of water to work site and all operational, incidental, labour charges, hire charges of T & P etc., complete for finished item of work. (APSS NO. 309 & 310) | L.Filling gravel in basement by machine |  | Cum | 73.5
| 19.2.4 | SCSR-1902-004L | Filling with useful available excavated earth (excluding rock) in trenches, sides of foundations and basement with initial lead in layers not exceeding 15 cm thick, consolidating each deposited layer by watering and ramming including cost and conveyance of water to work site and all operational, incidental, labour charges, hire charges of T & P etc., complete for finished item of work. (APSS NO. 309 & 310) | L.Filling w avail exc earth in basement |  | Cum | 25.3167
Gravel Road & WBM Road : 16
| Sl.No. |  | Description |  |  | Unit
| 19.2.5 | SCSR-1902-005M | Collection and spreading of gravel and watering and rolling with PRR of 8 to 10 tonnes, including cost and conveyance of all materials, labour charges, and depositing the gravel on the bank for formation complete for compacted thickness. | M.Coll&Sprea Gravel watering&rolling PRR |  | cum | 476.22
|  | SCSR-1902-005L | Collection and spreading of gravel and watering and rolling with PRR of 8 to 10 tonnes, including cost and conveyance of all materials, labour charges, and depositing the gravel on the bank for formation complete for compacted thickness. | L.Coll&Sprea Gravel watering&rolling PRR |  | cum | 223.02
| 19.2.6 | SCSR-1902-006M | Providing, laying, spreading and compacting stone aggregates of 63 mm nominal single size to water bound macadam specification including spreading in uniform thickness, hand packing, rolling with three wheel 80-100 kN static roller/ Vibratory Roller 80-100 kN in stages to proper grade and camber, applying and brooming, crushable screening to fill-up the interstices of coarse aggregate, watering and compacting to the required density Grading 2 as per Technical Specification Clause 405 MORD.(Measurements For compacted thickness) | M.WB macadam road w stone aggre63mm |  | cum | 1693.2775
|  | SCSR-1902-006L | Providing, laying, spreading and compacting stone aggregates of 63 mm nominal single size to water bound macadam specification including spreading in uniform thickness, hand packing, rolling with three wheel 80-100 kN static roller/ Vibratory Roller 80-100 kN in stages to proper grade and camber, applying and brooming, crushable screening to fill-up the interstices of coarse aggregate, watering and compacting to the required density Grading 2 as per Technical Specification Clause 405 MORD.(Measurements For compacted thickness) | L.WB macadam road w stone aggre63mm |  | cum | 356.72
| 19.2.7 | SCSR-1902-007M | Providing and laying reinforced cement concrete pipe NP2 for culverts on first class bedding of granular material including fixing collar with cement mortar 1:2 but excluding excavation, protection works, backfilling, concrete and masonry works in head wall and parapets. Tech Specification Clause 1106 MORD. - 600mm dia | M.RCC humepipe w collar NP2 600mmdia |  | RMT | 1744.3903
|  | SCSR-1902-007L | Providing and laying reinforced cement concrete pipe NP2 for culverts on first class bedding of granular material including fixing collar with cement mortar 1:2 but excluding excavation, protection works, backfilling, concrete and masonry works in head wall and parapets. Tech Specification Clause 1106 MORD. - 600mm dia | L.RCC humepipe w collar NP2 600mmdia |  | RMT | 398.0533
| 19.2.8 | SCSR-1902-008M | Providing and laying reinforced cement concrete pipe NP2 for culverts on first class bedding of granular material including fixing collar with cement mortar 1:2 but excluding excavation, protection works, backfilling, concrete and masonry works in head wall and parapets. Tech Specification Clause 1106 MORD. - 750mm dia | M.RCC humepipe w collar NP2 750mmdia |  | RMT | 2986.8903
|  | SCSR-1902-008L | Providing and laying reinforced cement concrete pipe NP2 for culverts on first class bedding of granular material including fixing collar with cement mortar 1:2 but excluding excavation, protection works, backfilling, concrete and masonry works in head wall and parapets. Tech Specification Clause 1106 MORD. - 750mm dia | L.RCC humepipe w collar NP2 750mmdia |  | RMT | 416.5667
| 19.2.9 | SCSR-1902-009M | Providing and laying reinforced cement concrete pipe NP2 for culverts on first class bedding of granular material including fixing collar with cement mortar 1:2 but excluding excavation, protection works, backfilling, concrete and masonry works in head wall and parapets. Tech Specification Clause 1106 MORD. - 1000mm dia | M.RCC humepipe w collar NP2 1000mmdia |  | RMT | 2986.8903
|  | SCSR-1902-009L | Providing and laying reinforced cement concrete pipe NP2 for culverts on first class bedding of granular material including fixing collar with cement mortar 1:2 but excluding excavation, protection works, backfilling, concrete and masonry works in head wall and parapets. Tech Specification Clause 1106 MORD. - 1000mm dia | L.RCC humepipe w collar NP2 1000mmdia |  | RMT | 416.5667
| 19.2.10 | SCSR-1902-010M | Soling with 150 mm cubes hard stone including 25% of Metal of 40 to 65 mm. size for packing and 20% Gravel for filling interstices and compacting with 80 - 100 kN Power Roller including hire charges of Power Roller, watering etc. complete. | M.Soling w 150mm hard stone&compact |  | cum | 1814.6369
|  | SCSR-1902-010L | Soling with 150 mm cubes hard stone including 25% of Metal of 40 to 65 mm. size for packing and 20% Gravel for filling interstices and compacting with 80 - 100 kN Power Roller including hire charges of Power Roller, watering etc. complete. | L.Soling w 150mm hard stone&compact |  | cum | 882
| 19.2.11 | SCSR-1902-011M | Supply and spreading of 12 mm nominal size chips with a band of 75mm thickness uniformly throughout the switchyard of area 34m x 25m. | M.S&Spred 12mm chips 75mmthick in yard |  | cum | 1722.4718
|  | SCSR-1902-011L | Supply and spreading of 12 mm nominal size chips with a band of 75mm thickness uniformly throughout the switchyard of area 34m x 25m. | L.S&Spred 12mm chips 75mmthick in yard |  | cum | 151.9
| 19.2.12 | SCSR-1902-012M | Supply and spreading of 20 mm nominal size HBG metal with a band of 75mm thickness uniformly throughout the switchyard of area 34m x 25m. | M.S&Spred 20mm chips 75mmthick in yard |  | cum | 1833.7218
|  | SCSR-1902-012L | Supply and spreading of 20 mm nominal size HBG metal with a band of 75mm thickness uniformly throughout the switchyard of area 34m x 25m. | L.S&Spred 20mm chips 75mmthick in yard |  | cum | 151.9
| 19.2.13 | SCSR-1902-013M | Providing, Laying, Spreading and compacting graded HBG crushed stone aggregate to Wet Mix Macadem specification including cost of all materials and including premixing the material with water at OMC in Mechanical mix plant carriage of mixed material by tipper to site, laying in uniform layers with paver in base courses on well prepared surface and compacting with Vibratory roller to acheive the desired density etc., as directed by the Engineer-in-Charge and as per MoRT&H specification 406 (5th revision) for finished item of work. | M.WetMixMacadam road w HBG stone |  | cum | 1204
|  | SCSR-1902-013L | Providing, Laying, Spreading and compacting graded HBG crushed stone aggregate to Wet Mix Macadem specification including cost of all materials and including premixing the material with water at OMC in Mechanical mix plant carriage of mixed material by tipper to site, laying in uniform layers with paver in base courses on well prepared surface and compacting with Vibratory roller to acheive the desired density etc., as directed by the Engineer-in-Charge and as per MoRT&H specification 406 (5th revision) for finished item of work. | L.WetMixMacadam road w HBG stone |  | cum | 516
2025 | 19.3.1 | SCSR-1903-001M | PCC (1:5:10) proportion using 40mm ss-5 gauge hard blasted granite metal machine mixed,laid in positions in layers not exceeding 15 cm thickness including cost and conveyance of all materials,Seignarage charges,water to work site and all operational,incidental,labour charges such as machine mixing of concrete,laying,tamping,curing etc.,complete for finished item work. a) Control room b) Hume pipe culvert c) Retaining wall around switch yard d). Concreting for Yard Lighting Poles in the switch yard | M.PCC(1:5:10) proprtn using 40mm SS-5gauge | M3 | Cum | 3031.1 | 3061.411 | 3612.465
|  |  | Plain Cement concrete (1:5:10) using 40 mm metal with Concrete mixture. including cost and conveyance of all materials such as Ordinary portland Cement, coarse river sand, 40 mm metal and labour charges, curing etc complete. All work upto plinth level | M.PCC (1:5:10) 40mm metal concre mixer |  | 1.0 cum | 3253.7622
2026 |  | SCSR-1903-001L | PCC (1:5:10) proportion using 40mm ss-5 gauge hard blasted granite metal machine mixed,laid in positions in layers not exceeding 15 cm thickness including cost and conveyance of all materials,Seignarage charges,water to work site and all operational,incidental,labour charges such as machine mixing of concrete,laying,tamping,curing etc.,complete for finished item work. a) Control room b) Hume pipe culvert c) Retaining wall around switch yard d). Concreting for Yard Lighting Poles in the switch yard | L.PCC(1:5:10) proprtn using 40mm SS-5gauge | M3 | Cum | 668.55 | 675.2355 | 796.7779
|  |  | Plain Cement concrete (1:5:10) using 40 mm metal with Concrete mixture. including cost and conveyance of all materials such as Ordinary portland Cement, coarse river sand, 40 mm metal and labour charges, curing etc complete. All work upto plinth level | L.PCC (1:5:10) 40mm metal concre mixer |  | 1.0 cum | 735.6
| 19.3.2 | SCSR-1903-002M | Plain Cement concrete M20 (1:1.5:3) using 20 mm metal with Hand Mixing including cost and conveyance of all materials such as Ordinary portland Cement, coarse river sand, 20 mm metal and labour charges, curing etc complete. All work upto plinth level. | M.PCC M20(1:1.5:3) 20mm metal Handmixing |  | 1.0 cum | 4767.2072
|  | SCSR-1903-002L | Plain Cement concrete M20 (1:1.5:3) using 20 mm metal with Hand Mixing including cost and conveyance of all materials such as Ordinary portland Cement, coarse river sand, 20 mm metal and labour charges, curing etc complete. All work upto plinth level. | L.PCC M20(1:1.5:3) 20mm metal Handmixing |  | 1.0 cum | 1210.9
| 19.3.3 | SCSR-1903-003M | Plain Cement concrete (1:3:6) using 40 mm metal with concrete mixture including cost and conveyance of all materials such as Ordinary portland Cement, coarse river sand, 40 mm metal and labour charges, curing etc complete. All work upto plinth level. | M.PCC (1:3:6) 40mm metal concret mixer |  | 1.0 cum | 3778.0822
|  | SCSR-1903-003L | Plain Cement concrete (1:3:6) using 40 mm metal with concrete mixture including cost and conveyance of all materials such as Ordinary portland Cement, coarse river sand, 40 mm metal and labour charges, curing etc complete. All work upto plinth level. | L.PCC (1:3:6) 40mm metal concret mixer |  | 1.0 cum | 735.6
| 19.3.4 | SCSR-1903-004M | PCC Grade M15 - Nominal mix 1:2.5:5 using 10mm -10%, 20mm-30% and 40mm-60% HBG metal Hand Mixing including cost and conveyance of all materials such as Ordinary portland Cement, coarse river sand, HBG metal and labour charges, curing etc complete. All work upto plinth level | M.PCC (1:2.5:5) 10to40mm metal Handmixin |  | 1.0 cum | 3817.1535
|  | SCSR-1903-004L | PCC Grade M15 - Nominal mix 1:2.5:5 using 10mm -10%, 20mm-30% and 40mm-60% HBG metal Hand Mixing including cost and conveyance of all materials such as Ordinary portland Cement, coarse river sand, HBG metal and labour charges, curing etc complete. All work upto plinth level | L.PCC (1:2.5:5) 10to40mm metal Handmixin |  | 1.0 cum | 1210.9
| 19.3.5 | SCSR-1903-005M | Plain Cement concrete (1:4:8) using 40 mm metal with Hand Mixing including cost and conveyance of all materials such as Ordinary portland Cement, coarse river sand, 40 mm metal and labour charges, curing etc complete. All work upto plinth level | M.PCC (1:4:8) 40mm metal Handmixing |  | 1.0 cum | 2976.1822
|  | SCSR-1903-005L | Plain Cement concrete (1:4:8) using 40 mm metal with Hand Mixing including cost and conveyance of all materials such as Ordinary portland Cement, coarse river sand, 40 mm metal and labour charges, curing etc complete. All work upto plinth level | L.PCC (1:4:8) 40mm metal Handmixing |  | 1.0 cum | 1210.9
| 19.3.6 | SCSR-1903-006M | Plain Cement concrete (1:4:8) using 40 mm metal with concrete mixture including cost and conveyance of all materials such as Ordinary portland Cement, coarse river sand, 40 mm metal and labour charges, curing etc complete. All work upto plinth levelAll work upto plinth level. | M.PCC (1:4:8) 40mm metal concr mixer |  | 1.0 cum | 3441.6822
|  | SCSR-1903-006L | Plain Cement concrete (1:4:8) using 40 mm metal with concrete mixture including cost and conveyance of all materials such as Ordinary portland Cement, coarse river sand, 40 mm metal and labour charges, curing etc complete. All work upto plinth levelAll work upto plinth level. | L.PCC (1:4:8) 40mm metal concr mixer |  | 1.0 cum | 735.6
| 19.3.7 | SCSR-1903-007M | Plain Cement concrete (1:5:10) using 40 mm metal with Hand Mixing including cost and conveyance of all materials such as Ordinary portland Cement, coarse river sand, 40 mm metal and labour charges, curing etc complete. All work upto plinth level | M.PCC (1:5:10) 40mm metal Handmixing |  | 1.0 cum | 2788.2622
|  | SCSR-1903-007L | Plain Cement concrete (1:5:10) using 40 mm metal with Hand Mixing including cost and conveyance of all materials such as Ordinary portland Cement, coarse river sand, 40 mm metal and labour charges, curing etc complete. All work upto plinth level | L.PCC (1:5:10) 40mm metal Handmixing |  | 1.0 cum | 1210.9
| 19.3.8 | SCSR-1903-008M | Plain Cement concrete (1:6:10) using 40 mm metal with Hand Mixing including cost and conveyance of all materials such as Ordinary portland Cement, coarse river sand, 40 mm metal and labour charges, curing etc complete. All work upto plinth level | M.PCC (1:6:10) 40mm metal Handmixing |  | 1.0 cum | 2924.1137
|  | SCSR-1903-008L | Plain Cement concrete (1:6:10) using 40 mm metal with Hand Mixing including cost and conveyance of all materials such as Ordinary portland Cement, coarse river sand, 40 mm metal and labour charges, curing etc complete. All work upto plinth level | L.PCC (1:6:10) 40mm metal Handmixing |  | 1.0 cum | 1210.9
| 19.3.9 | SCSR-1903-009M | Plain Cement concrete (1:6:10) using 40 mm metal with Concrete mixture upto Plinth levelHand Mixing including cost and conveyance of all materials such as Ordinary portland Cement, coarse river sand, 40 mm metal and labour charges, curing etc complete. All work upto plinth level | M.PCC (1:6:10) 40mm metal concret mixer |  | 1.0 cum | 3389.6137
|  | SCSR-1903-009L | Plain Cement concrete (1:6:10) using 40 mm metal with Concrete mixture upto Plinth levelHand Mixing including cost and conveyance of all materials such as Ordinary portland Cement, coarse river sand, 40 mm metal and labour charges, curing etc complete. All work upto plinth level | L.PCC (1:6:10) 40mm metal concret mixer |  | 1.0 cum | 735.6
| 19.3.10 | SCSR-1903-010M | Plain Cement concrete - Nominal Mix (1:3:6) using 40mm HBG metal with Hand Mixing including cost and conveyance of all materials such as Ordinary portland Cement, coarse river sand, 40 mm metal and labour charges, curing etc complete. All work upto plinth level | M.PCC (1:3:6) 40mm metal Handmixing |  | 1.0 cum | 3312.5822
|  | SCSR-1903-010L | Plain Cement concrete - Nominal Mix (1:3:6) using 40mm HBG metal with Hand Mixing including cost and conveyance of all materials such as Ordinary portland Cement, coarse river sand, 40 mm metal and labour charges, curing etc complete. All work upto plinth level | L.PCC (1:3:6) 40mm metal Handmixing |  | 1.0 cum | 1210.9
| 19.3.11 | SCSR-1903-011M | Plain Cement concrete (1:1.5:3)(M 20) Nominal Mix using 40mm metal using concrete mixer including cost and conveyance of all materials such as Ordinary portland Cement, coarse river sand, 40 mm metal and labour charges, curing etc complete. All work upto plinth level | M.PCC M20(1:1.5:3) 40mm metal concre mix |  | 1.0 cum | 4416.0822
|  | SCSR-1903-011L | Plain Cement concrete (1:1.5:3)(M 20) Nominal Mix using 40mm metal using concrete mixer including cost and conveyance of all materials such as Ordinary portland Cement, coarse river sand, 40 mm metal and labour charges, curing etc complete. All work upto plinth level | L.PCC M20(1:1.5:3) 40mm metal concre mix |  | 1.0 cum | 735.6
| 19.3.12 | SCSR-1903-012M | PCC Grade M15 - Nominal mix 1:2.5:5 (Concrete mixing) using 10mm -10%, 20mm-30% and 40mm-60% HBG metal including cost and conveyance of all materials such as Ordinary portland Cement, coarse river sand, HBG metal and labour charges, curing etc complete. All work upto plinth level | M.PCC (1:2.5:5) 10to40mm metal concr mix |  | 1.0 cum | 4282.6535
|  | SCSR-1903-012L | PCC Grade M15 - Nominal mix 1:2.5:5 (Concrete mixing) using 10mm -10%, 20mm-30% and 40mm-60% HBG metal including cost and conveyance of all materials such as Ordinary portland Cement, coarse river sand, HBG metal and labour charges, curing etc complete. All work upto plinth level | L.PCC (1:2.5:5) 10to40mm metal concr mix |  | 1.0 cum | 735.6
| 19.3.13 | SCSR-1903-013M | Plain Cement concrete (1:3:6) using 40 mm metal with concrete mixture including cost and conveyance of all materials such as Ordinary portland Cement, coarse river sand, 40 mm metal and labour charges, curing etc complete. All work upto plinth level | M.PCC (1:3:6) 40mm metal concret mixer |  | 1.0 cum | 3778.0822
|  | SCSR-1903-013L | Plain Cement concrete (1:3:6) using 40 mm metal with concrete mixture including cost and conveyance of all materials such as Ordinary portland Cement, coarse river sand, 40 mm metal and labour charges, curing etc complete. All work upto plinth level | L.PCC (1:3:6) 40mm metal concret mixer |  | 1.0 cum | 735.6
| 19.3.14 | SCSR-1903-014M | Plain Cement concrete (1:3:6) using 20 mm metal with concrete mixture including cost and conveyance of all materials such as Ordinary portland Cement, coarse river sand, HBG metal and labour charges, curing etc complete. All work upto plinth level | M.PCC (1:3:6) 20mm metal concret mixer |  | 1.0 cum | 4188.7072
|  | SCSR-1903-014L | Plain Cement concrete (1:3:6) using 20 mm metal with concrete mixture including cost and conveyance of all materials such as Ordinary portland Cement, coarse river sand, HBG metal and labour charges, curing etc complete. All work upto plinth level | L.PCC (1:3:6) 20mm metal concret mixer |  | 1.0 cum | 735.6
| 19.3.15 | SCSR-1903-015M | Plain Cement concrete (1:3:6) using 50% 40 mm and 50% 20mm HBG metal with concrete mixture including cost and conveyance of all materials such as Ordinary portland Cement, coarse river sand, HBG metal and labour charges, curing etc complete. All work upto plinth level | M.PCC (1:3:6) 20&40mm metal concret mixe |  | 1.0 cum | 4145.4947
|  | SCSR-1903-015L | Plain Cement concrete (1:3:6) using 50% 40 mm and 50% 20mm HBG metal with concrete mixture including cost and conveyance of all materials such as Ordinary portland Cement, coarse river sand, HBG metal and labour charges, curing etc complete. All work upto plinth level | L.PCC (1:3:6) 20&40mm metal concret mixe |  | 1.0 cum | 735.6
| 19.3.16 | SCSR-1903-016M | Plain Cement contrete (1:2:4) Nominal Mix using 12 mm metal using concrete mixure including cost and conveyance of all materials such as Ordinary portland Cement, coarse river sand, metal and labour charges, curing etc complete. All work upto plinth level | M.PCC (1:2:4) 12mm metal conc mixer |  | 1.0 cum | 4726.5822
|  | SCSR-1903-016L | Plain Cement contrete (1:2:4) Nominal Mix using 12 mm metal using concrete mixure including cost and conveyance of all materials such as Ordinary portland Cement, coarse river sand, metal and labour charges, curing etc complete. All work upto plinth level | L.PCC (1:2:4) 12mm metal conc mixer |  | 1.0 cum | 735.6
| 19.3.17 | SCSR-1903-017M | Plain Cement contrete (1:2:4) Nominal Mix using 20 mm metal using concrete mixer including cost and conveyance of all materials such as Ordinary portland Cement, coarse river sand, HBG metal and labour charges, curing etc complete. All work upto plinth level | M.PCC (1:2:4) 20mm metal conc mixer |  | 1.0 cum | 4826.7072
|  | SCSR-1903-017L | Plain Cement contrete (1:2:4) Nominal Mix using 20 mm metal using concrete mixer including cost and conveyance of all materials such as Ordinary portland Cement, coarse river sand, HBG metal and labour charges, curing etc complete. All work upto plinth level | L.PCC (1:2:4) 20mm metal conc mixer |  | 1.0 cum | 735.6
| 19.3.18 | SCSR-1903-018M | Damp proof course 40mm thick with cement concrete (1:2:4 Nominal mix), using 12mm hard broken stone aggregate including cost of all materials, seigniorage charges, excluding conveyance charges of materials, including the cost of mchinery, labour charges, mixing, placing in position, leveling, vibrating, curing etc. complete for finished intem of work. (Using concrete mixer) | M.DPC 40mm thick (1:2:4) 12mm metal |  | 1.0 sqm | 182.0393
|  | SCSR-1903-018L | Damp proof course 40mm thick with cement concrete (1:2:4 Nominal mix), using 12mm hard broken stone aggregate including cost of all materials, seigniorage charges, excluding conveyance charges of materials, including the cost of mchinery, labour charges, mixing, placing in position, leveling, vibrating, curing etc. complete for finished intem of work. (Using concrete mixer) | L.DPC 40mm thick (1:2:4) 12mm metal |  | 1.0 sqm | 40.988
| 19.3.19 | SCSR-1903-019M | Damp proof course 50mm thick with 1:2:4 cement concrete Nominal mix, using 12mm hard broken stone aggregate including cost of all materials, seigniorage charges, excluding conveyance charges of materials including the cost of machinery, labour charges, mixing, placing in position, leveling, vibrating, curing etc. complete for finished item of work. (Using concrete mixer) | M.DPC 50mm thick (1:2:4) 12mm metal |  | 1.0 sqm | 227.5491
|  | SCSR-1903-019L | Damp proof course 50mm thick with 1:2:4 cement concrete Nominal mix, using 12mm hard broken stone aggregate including cost of all materials, seigniorage charges, excluding conveyance charges of materials including the cost of machinery, labour charges, mixing, placing in position, leveling, vibrating, curing etc. complete for finished item of work. (Using concrete mixer) | L.DPC 50mm thick (1:2:4) 12mm metal |  | 1.0 sqm | 51.235
2027 | 19.4 |  | Construction of RR masonry in CM (1:6) using hard granite stone,including cost and conveyance of all materials,seignarage charges,labour charges,operational,incidental charges etc.,complete for finished item of work.
2028 | 19.4.1 | SCSR-1904-001M | Construction of RR masonry in CM (1:6) using hard granite stone,including cost and conveyance of all materials,seignarage charges,labour charges,operational,incidental charges etc.,complete for finished item of work. a) Control room b) Hume pipe culvert c) Retaining wall around switch yard | M.Constrn of RR masonry in CM(1:6) using | M3 | Cum | 1981.36 | 2001.1736 | 2361.3848
|  |  | Construction of RR masonry in Cement Mortar (1:6)using hard granite stone, including cost and conveyance of all materials, such as Ordinary portland Cement, coarse river sand , granite stone labour charges, curing charges, operational, incidental charges etc., complete for finished item of work. | M.RRS mas in cm(1:6) usingHBG stone |  | 1.0 cum | 2356.6764
2029 |  | SCSR-1904-001L | Construction of RR masonry in CM (1:6) using hard granite stone,including cost and conveyance of all materials,seignarage charges,labour charges,operational,incidental charges etc.,complete for finished item of work. a) Control room b) Hume pipe culvert c) Retaining wall around switch yard | L.Constrn of RR masonry in CM(1:6) using | M3 | Cum | 1490 | 1504.9 | 1775.782
|  |  | Construction of RR masonry in Cement Mortar (1:6)using hard granite stone, including cost and conveyance of all materials, such as Ordinary portland Cement, coarse river sand , granite stone labour charges, curing charges, operational, incidental charges etc., complete for finished item of work. | L.RRS mas in cm(1:6) usingHBG stone |  | 1.0 cum | 1634
| 19.4.2 | SCSR-1904-002M | Construction of RR masonry in Cement Mortar (1:6)using other than hard granite stone, including cost and conveyance of all materials, such as Ordinary portland Cement, coarse river sand , granite stone labour charges, curing charges, operational, incidental charges etc., complete for finished item of work. | M.RRS cm (1:6) using other thanHBG stone |  | 1.0 cum | 2271.1764
|  | SCSR-1904-002L | Construction of RR masonry in Cement Mortar (1:6)using other than hard granite stone, including cost and conveyance of all materials, such as Ordinary portland Cement, coarse river sand , granite stone labour charges, curing charges, operational, incidental charges etc., complete for finished item of work. | L.RRS cm (1:6) using other thanHBG stone |  | 1.0 cum | 1634
2030 | 19.5 |  | Construction of CRS masonry in CM (1:6)using hard granite stone,including cost and conveyance of all materials,seignarage charges,labour charges,operational,incidental charges etc.,complete for finished item of work.
2031 | 19.5.1 | SCSR-1905-001M | Construction of CRS masonry in CM (1:6)using hard granite stone,including cost and conveyance of all materials,seignarage charges,labour charges,operational,incidental charges etc.,complete for finished item of work. a) Control room b) Retaining wall around switch yard | M.Constrn of CRS masonry in CM(1:6) using | M3 | Cum | 1958.55 | 1978.1355 | 2334.1999
|  |  | Construction of CRS masonry 2nd sort in Cement Mortar (1:6)using hard granite stone, including cost and conveyance of all materials, such as Ordinary portland Cement, coarse river sand , granite stone labour charges, curing charges, operational, incidental charges etc., complete for finished item of work. | M.CRS mas in cm(1:6) usingHBG stone |  | 1.0 cum | 2330.6618
2032 |  | SCSR-1905-001L | Construction of CRS masonry in CM (1:6)using hard granite stone,including cost and conveyance of all materials,seignarage charges,labour charges,operational,incidental charges etc.,complete for finished item of work. a) Control room b) Retaining wall around switch yard | L.Constrn of CRS masonry in CM(1:6) using | M3 | Cum | 1782.4 | 1800.224 | 2124.2643
|  |  | Construction of CRS masonry 2nd sort in Cement Mortar (1:6)using hard granite stone, including cost and conveyance of all materials, such as Ordinary portland Cement, coarse river sand , granite stone labour charges, curing charges, operational, incidental charges etc., complete for finished item of work. | L.CRS mas in cm(1:6) usingHBG stone |  | 1.0 cum | 1954.3
| 19.5.2 | SCSR-1905-002M | Construction of CRS masonry 2nd sort in Cement Mortar (1:6)using other than hard granite stone, including cost and conveyance of all materials, such as Ordinary portland Cement, coarse river sand , granite stone labour charges, curing charges, operational, incidental charges etc., complete for finished item of work. Other than Granite | M.CRS cm (1:6) using other thanHBG stone |  | 1.0 cum | 2253.6618
|  | SCSR-1905-002L | Construction of CRS masonry 2nd sort in Cement Mortar (1:6)using other than hard granite stone, including cost and conveyance of all materials, such as Ordinary portland Cement, coarse river sand , granite stone labour charges, curing charges, operational, incidental charges etc., complete for finished item of work. Other than Granite | L.CRS cm (1:6) using other thanHBG stone |  | 1.0 cum | 1954.3
| 19.5.3 | SCSR-1905-003M | Raised Pointing with CM (1:3) to RR /CR Masonry including cost and conveyance of all materials, such as Ordinary portland Cement, coarse river sand , labour charges, curing charges, operational, incidental charges etc., complete for finished item of work. | M.Pointing to CRS/RR mas with cm(1:3) |  | 1.00 Sqmt | 26.9608
|  | SCSR-1905-003L | Raised Pointing with CM (1:3) to RR /CR Masonry including cost and conveyance of all materials, such as Ordinary portland Cement, coarse river sand , labour charges, curing charges, operational, incidental charges etc., complete for finished item of work. | L.Pointing to CRS/RR mas with cm(1:3) |  | 1.00 Sqmt | 62.01
2033 | 19.6 |  | Filling of gravel in trenches,sides of foundations,basements etc.,approved quality in layers not exceeding 15 cm thick consolidating each deposited layer by watering and ramming including cost and conveyance of gravel,Seignarage charges water to work site and all operational,incidental labour charges etc. complete for finished item of work.
2034 | 19.6.1 | SCSR-1906-001M | Filling of gravel in trenches,sides of foundations,basements etc.,approved quality in layers not exceeding 15 cm thick consolidating each deposited layer by watering and ramming including cost and conveyance of gravel,Seignarage charges water to work site and all operational,incidental labour charges etc. complete for finished item of work. a) Control room b) With in the switchyard | M.Filling of gravel in trenches,sides etc | M3 | Cum | 364 | 367.64 | 433.8152
2035 |  | SCSR-1906-001L | Filling of gravel in trenches,sides of foundations,basements etc.,approved quality in layers not exceeding 15 cm thick consolidating each deposited layer by watering and ramming including cost and conveyance of gravel,Seignarage charges water to work site and all operational,incidental labour charges etc. complete for finished item of work. a) Control room b) With in the switchyard | L.Filling of gravel in trenches,sides etc | M3 | Cum | 137.95 | 139.3295 | 164.4088
2036 | 19.7.1 | SCSR-1907-001M | Construction of super structure with brick masonry in CM (1:6) proportion using IInd class bricks with traditional size of 23x11x7 cm having a crushing strength of not less than 100 Kgs/cm2 including cost and conveyance of all materials,Seignarage charges,water to work site and all operational,incidental labour charges such as scaffolding,mixing mortar,constructing masonry,lead,lifts,curing etc.,complete for finished item of work. | M.Constrn of super struc with brickmasonry | M3 | Cum | 3899.36 | 3938.3536 | 4647.2572
|  |  | Construction of super structure with brick masonry in CM (1:6) proportion using IInd class well burnt bricks with traditional size of 23x11x7 cm having a crushing strength of not less than 35Kgs/cm2 including cost and conveyance of all materials, labour charges curing etc. complete - G Floor | M.Const of sup str Brick M in cm(1:6) GF |  | 1.0 cum | 4869.1693
2037 |  | SCSR-1907-001L | Construction of super structure with brick masonry in CM (1:6) proportion using IInd class bricks with traditional size of 23x11x7 cm having a crushing strength of not less than 100 Kgs/cm2 including cost and conveyance of all materials,Seignarage charges,water to work site and all operational,incidental labour charges such as scaffolding,mixing mortar,constructing masonry,lead,lifts,curing etc.,complete for finished item of work. | L.Constrn of super struc with brickmasonry | M3 | Cum | 1224.25 | 1236.4925 | 1459.0611
|  |  | Construction of super structure with brick masonry in CM (1:6) proportion using IInd class well burnt bricks with traditional size of 23x11x7 cm having a crushing strength of not less than 35Kgs/cm2 including cost and conveyance of all materials, labour charges curing etc. complete - G Floor | L.Const of sup str Brick M in cm(1:6) GF |  | 1.0 cum | 1730.5174
| 19.7.2 | SCSR-1907-002M | Construction of super structure with brick masonry in CM (1:6) proportion using IInd class well burnt bricks with traditional size of 23x11x7 cm having a crushing strength of not less than 35Kgs/cm2 including cost and conveyance of all materials, labour charges curing etc. complete I Floor | M.Const of sup str Brick M in cm(1:6) FF |  | 1.0 cum | 4869.1693
|  | SCSR-1907-002L | Construction of super structure with brick masonry in CM (1:6) proportion using IInd class well burnt bricks with traditional size of 23x11x7 cm having a crushing strength of not less than 35Kgs/cm2 including cost and conveyance of all materials, labour charges curing etc. complete I Floor | L.Const of sup str Brick M in cm(1:6) FF |  | 1.0 cum | 1899.4739
| 19.7.3 | SCSR-1907-003M | Construction of super structure with brick masonry in CM (1:6) proportion using IInd class well burnt bricks with traditional size of 23x11x7 cm having a crushing strength of not less than 35Kgs/cm2 including cost and conveyance of all materials, labour charges curing etc. complete - II Floor | M.Const of sup str Brick M in cm(1:6) SF |  | 1.0 cum | 4869.1693
|  | SCSR-1907-003L | Construction of super structure with brick masonry in CM (1:6) proportion using IInd class well burnt bricks with traditional size of 23x11x7 cm having a crushing strength of not less than 35Kgs/cm2 including cost and conveyance of all materials, labour charges curing etc. complete - II Floor | L.Const of sup str Brick M in cm(1:6) SF |  | 1.0 cum | 2068.4739
| 19.7.4 | SCSR-1907-004M | Reinforced Brick Masonary walls of 11.5cm in CM (1:6) using 2nd bricks having a crushing strength of not less than 35.00Kg/cm2 and using two mild steel bars of 6m dia in every third layer of brickj masory, with free joints of the main block work including cost and seignorage charges and conveyance of all materials and water from approved sources to work site and all operational, incidental, labour charges such as scaffolding mixing mortor constructing masonary lift charges, curing etc, complete but including the cost of steel and its fabrication charges for finished item of work as per SS 509 - G Floor | M.Cons Rein Brick M 11.5cm in cm(1:6) GF |  | 1.0 sqm | 587.6014
|  | SCSR-1907-004L | Reinforced Brick Masonary walls of 11.5cm in CM (1:6) using 2nd bricks having a crushing strength of not less than 35.00Kg/cm2 and using two mild steel bars of 6m dia in every third layer of brickj masory, with free joints of the main block work including cost and seignorage charges and conveyance of all materials and water from approved sources to work site and all operational, incidental, labour charges such as scaffolding mixing mortor constructing masonary lift charges, curing etc, complete but including the cost of steel and its fabrication charges for finished item of work as per SS 509 - G Floor | L.Cons Rein Brick M 11.5cm in cm(1:6) GF |  | 1.0 sqm | 286.95
| 19.7.5 | SCSR-1907-005M | Reinforced Brick Masonary walls of 11.5cm in CM (1:6) using 2nd bricks having a crushing strength of not less than 35.00Kg/cm2 and using two mild steel bars of 6m dia in every third layer of brickj masory, with free joints of the main block work including cost and seignorage charges and conveyance of all materials and water from approved sources to work site and all operational, incidental, labour charges such as scaffolding mixing mortor constructing masonary lift charges, curing etc, complete but including the cost of steel and its fabrication charges for finished item of work as per SS 509 - I Floor | M.Cons Rein Brick M 11.5cm in cm(1:6) FF |  | 1.0 sqm | 587.6014
|  | SCSR-1907-005L | Reinforced Brick Masonary walls of 11.5cm in CM (1:6) using 2nd bricks having a crushing strength of not less than 35.00Kg/cm2 and using two mild steel bars of 6m dia in every third layer of brickj masory, with free joints of the main block work including cost and seignorage charges and conveyance of all materials and water from approved sources to work site and all operational, incidental, labour charges such as scaffolding mixing mortor constructing masonary lift charges, curing etc, complete but including the cost of steel and its fabrication charges for finished item of work as per SS 509 - I Floor | L.Cons Rein Brick M 11.5cm in cm(1:6) FF |  | 1.0 sqm | 325.81
| 19.7.6 | SCSR-1907-006M | Reinforced Brick Masonary walls of 11.5cm in CM (1:6) using 2nd bricks having a crushing strength of not less than 35.00Kg/cm2 and using two mild steel bars of 6m dia in every third layer of brickj masory, with free joints of the main block work including cost and seignorage charges and conveyance of all materials and water from approved sources to work site and all operational, incidental, labour charges such as scaffolding mixing mortor constructing masonary lift charges, curing etc, complete but including the cost of steel and its fabrication charges for finished item of work as per SS 509 - II Floor | M.Cons Rein Brick M 11.5cm in cm(1:6) SF |  | 1.0 sqm | 587.6014
|  | SCSR-1907-006L | Reinforced Brick Masonary walls of 11.5cm in CM (1:6) using 2nd bricks having a crushing strength of not less than 35.00Kg/cm2 and using two mild steel bars of 6m dia in every third layer of brickj masory, with free joints of the main block work including cost and seignorage charges and conveyance of all materials and water from approved sources to work site and all operational, incidental, labour charges such as scaffolding mixing mortor constructing masonary lift charges, curing etc, complete but including the cost of steel and its fabrication charges for finished item of work as per SS 509 - II Floor | L.Cons Rein Brick M 11.5cm in cm(1:6) SF |  | 1.0 sqm | 364.68
| 19.7.7 | SCSR-1907-007M | Masonry work in CM (1:8) prop with Flyash Cement solid blocks of size 290 x 225 x 140 mm for manufacturing of flyash solid blocks using flyash of 80 kgs, cement of 15 kgs. Gypsum of 5 kgs. and stone dust including cost and conveyance of all materials, labour charges, seiniorage charges, scaffolding and curing etc., cpomplete with a compresive strength not lessthan 50 kg/sqm for walls for Superstructure Walls - G Floor | M.Cons of wall w Fly ash Brick cm(1:8)GF |  | 1.0 cum | 3641.0122
|  | SCSR-1907-007L | Masonry work in CM (1:8) prop with Flyash Cement solid blocks of size 290 x 225 x 140 mm for manufacturing of flyash solid blocks using flyash of 80 kgs, cement of 15 kgs. Gypsum of 5 kgs. and stone dust including cost and conveyance of all materials, labour charges, seiniorage charges, scaffolding and curing etc., cpomplete with a compresive strength not lessthan 50 kg/sqm for walls for Superstructure Walls - G Floor | L.Cons of wall w Fly ash Brick cm(1:8)GF |  | 1.0 cum | 2459.9174
| 19.7.8 | SCSR-1907-008M | Masonry work in CM (1:8) prop with Flyash Cement solid blocks of size 290 x 225 x 140 mm for manufacturing of flyash solid blocks using flyash of 80 kgs, cement of 15 kgs. Gypsum of 5 kgs. and stone dust including cost and conveyance of all materials, labour charges, seiniorage charges, scaffolding and curing etc., cpomplete with a compresive strength not lessthan 50 kg/sqm for walls for Superstructure Walls - I Floor | M.Cons of wall w Fly ash Brick cm(1:8)FF |  | 1.0 cum | 3641.0122
|  | SCSR-1907-008L | Masonry work in CM (1:8) prop with Flyash Cement solid blocks of size 290 x 225 x 140 mm for manufacturing of flyash solid blocks using flyash of 80 kgs, cement of 15 kgs. Gypsum of 5 kgs. and stone dust including cost and conveyance of all materials, labour charges, seiniorage charges, scaffolding and curing etc., cpomplete with a compresive strength not lessthan 50 kg/sqm for walls for Superstructure Walls - I Floor | L.Cons of wall w Fly ash Brick cm(1:8)FF |  | 1.0 cum | 2628.8739
| 19.7.9 | SCSR-1907-009M | Masonry work in CM (1:8) prop with Flyash Cement solid blocks of size 290 x 225 x 140 mm for manufacturing of flyash solid blocks using flyash of 80 kgs, cement of 15 kgs. Gypsum of 5 kgs. and stone dust including cost and conveyance of all materials, labour charges, seiniorage charges, scaffolding and curing etc., cpomplete with a compresive strength not lessthan 50 kg/sqm for walls for Superstructure Walls - II Floor | M.Cons of wall w Fly ash Brick cm(1:8)SF |  | 1.0 cum | 3641.0122
|  | SCSR-1907-009L | Masonry work in CM (1:8) prop with Flyash Cement solid blocks of size 290 x 225 x 140 mm for manufacturing of flyash solid blocks using flyash of 80 kgs, cement of 15 kgs. Gypsum of 5 kgs. and stone dust including cost and conveyance of all materials, labour charges, seiniorage charges, scaffolding and curing etc., cpomplete with a compresive strength not lessthan 50 kg/sqm for walls for Superstructure Walls - II Floor | L.Cons of wall w Fly ash Brick cm(1:8)SF |  | 1.0 cum | 2797.8739
| 19.7.10 | SCSR-1907-010M | Providing and laying autoclaved aerated cement (AAC) blocks masonary with 150mm/200mm/230mm thick AAC blocks in super structure with RCC band at still level and lintel level with approved block laying polymer modified adhesive mortar. all complete as per direction of Engineer-in-charge.The minimum thickness of joint shall be 3.0mm the first layer of masonary shall be laid using traditional cement mortar(1:4) proportion to a thickness of 10mm.(The payment ofRCC band and reinforcement shall be made for seperately) The rate is inclusive of cost and conveyance of all materials labour charges, curing etc. complete. - G Floor | M.Con wall w AAC block cm(1:4)GF |  | 1.0 cum | 4357.8352
|  | SCSR-1907-010L | Providing and laying autoclaved aerated cement (AAC) blocks masonary with 150mm/200mm/230mm thick AAC blocks in super structure with RCC band at still level and lintel level with approved block laying polymer modified adhesive mortar. all complete as per direction of Engineer-in-charge.The minimum thickness of joint shall be 3.0mm the first layer of masonary shall be laid using traditional cement mortar(1:4) proportion to a thickness of 10mm.(The payment ofRCC band and reinforcement shall be made for seperately) The rate is inclusive of cost and conveyance of all materials labour charges, curing etc. complete. - G Floor | L.Cons of wall w AAC block cm(1:4)GF |  | 1.0 cum | 1495.9
| 19.7.11 | SCSR-1907-011M | Providing and laying autoclaved aerated cement (AAC) blocks masonary with 150mm/200mm/230mm thick AAC blocks in super structure with RCC band at still level and lintel level with approved block laying polymer modified adhesive mortar. all complete as per direction of Engineer-in-charge.The minimum thickness of joint shall be 3.0mm the first layer of masonary shall be laid using traditional cement mortar(1:4) proportion to a thickness of 10mm.(The payment ofRCC band and reinforcement shall be made for seperately) The rate is inclusive of cost and conveyance of all materials labour charges, curing etc. complete - I Floor | M.Cons of wall w AAC block cm(1:4)FF |  | 1.0 cum | 4357.8352
|  | SCSR-1907-011L | Providing and laying autoclaved aerated cement (AAC) blocks masonary with 150mm/200mm/230mm thick AAC blocks in super structure with RCC band at still level and lintel level with approved block laying polymer modified adhesive mortar. all complete as per direction of Engineer-in-charge.The minimum thickness of joint shall be 3.0mm the first layer of masonary shall be laid using traditional cement mortar(1:4) proportion to a thickness of 10mm.(The payment ofRCC band and reinforcement shall be made for seperately) The rate is inclusive of cost and conveyance of all materials labour charges, curing etc. complete - I Floor | L.Cons of wall w AAC block cm(1:4)FF |  | 1.0 cum | 1690.2
| 19.7.12 | SCSR-1907-012M | Providing and laying autoclaved aerated cement (AAC) blocks masonary with 150mm/200mm/230mm thick AAC blocks in super structure with RCC band at still level and lintel level with approved block laying polymer modified adhesive mortar. all complete as per direction of Engineer-in-charge.The minimum thickness of joint shall be 3.0mm the first layer of masonary shall be laid using traditional cement mortar(1:4) proportion to a thickness of 10mm.(The payment ofRCC band and reinforcement shall be made for seperately) The rate is inclusive of cost and conveyance of all materials labour charges, curing etc. complete - II Floor | M.Cons of wall w AAC block cm(1:4)SF |  | 1.0 cum | 4357.8352
|  | SCSR-1907-012L | Providing and laying autoclaved aerated cement (AAC) blocks masonary with 150mm/200mm/230mm thick AAC blocks in super structure with RCC band at still level and lintel level with approved block laying polymer modified adhesive mortar. all complete as per direction of Engineer-in-charge.The minimum thickness of joint shall be 3.0mm the first layer of masonary shall be laid using traditional cement mortar(1:4) proportion to a thickness of 10mm.(The payment ofRCC band and reinforcement shall be made for seperately) The rate is inclusive of cost and conveyance of all materials labour charges, curing etc. complete - II Floor | L.Cons of wall w AAC block cm(1:4)SF |  | 1.0 cum | 1884.55
| 19.7.13 | SCSR-1907-013M | Providing and laying autoclaved aerated cement blocks masonary with 100mm thick AAC blocks in super structure above plinth level upto floor V level with approved block laying polymer modified adhesive mortar. The rate includes providing and placing in position 2nos 6mm dia M.S.bars at every third course of masonry work. The minimum thickness of joint shall be 3.0mm the first layer of masonary shall be laid using traditional cement mortar(1:4) proportion to a thickness of 10mm. - G Floor | M.Con wall AAC block 100mm thick (1:4)GF |  | 1 Sqm | 539.7572
|  | SCSR-1907-013L | Providing and laying autoclaved aerated cement blocks masonary with 100mm thick AAC blocks in super structure above plinth level upto floor V level with approved block laying polymer modified adhesive mortar. The rate includes providing and placing in position 2nos 6mm dia M.S.bars at every third course of masonry work. The minimum thickness of joint shall be 3.0mm the first layer of masonary shall be laid using traditional cement mortar(1:4) proportion to a thickness of 10mm. - G Floor | L.Con wall AAC block 100mm thick (1:4)GF |  | 1 Sqm | 193.89
| 19.7.14 | SCSR-1907-014M | Providing and laying autoclaved aerated cement blocks masonary with 100mm thick AAC blocks in super structure above plinth level upto floor V level with approved block laying polymer modified adhesive mortar. The rate includes providing and placing in position 2nos 6mm dia M.S.bars at every third course of masonry work. The minimum thickness of joint shall be 3.0mm the first layer of masonary shall be laid using traditional cement mortar(1:4) proportion to a thickness of 10mm - I Floor | M.Con wall AAC block 100mm thick (1:4)FF |  | 1 Sqm | 539.7572
|  | SCSR-1907-014L | Providing and laying autoclaved aerated cement blocks masonary with 100mm thick AAC blocks in super structure above plinth level upto floor V level with approved block laying polymer modified adhesive mortar. The rate includes providing and placing in position 2nos 6mm dia M.S.bars at every third course of masonry work. The minimum thickness of joint shall be 3.0mm the first layer of masonary shall be laid using traditional cement mortar(1:4) proportion to a thickness of 10mm - I Floor | L.Con wall AAC block 100mm thick (1:4)FF |  | 1 Sqm | 232.75
| 19.7.15 | SCSR-1907-015M | Providing and laying autoclaved aerated cement blocks masonary with 100mm thick AAC blocks in super structure above plinth level upto floor V level with approved block laying polymer modified adhesive mortar. The rate includes providing and placing in position 2nos 6mm dia M.S.bars at every third course of masonry work. The minimum thickness of joint shall be 3.0mm the first layer of masonary shall be laid using traditional cement mortar(1:4) proportion to a thickness of 10mm - II Floor | M.Con wall AAC block 100mm thick (1:4)SF |  | 1 Sqm | 539.7572
|  | SCSR-1907-015L | Providing and laying autoclaved aerated cement blocks masonary with 100mm thick AAC blocks in super structure above plinth level upto floor V level with approved block laying polymer modified adhesive mortar. The rate includes providing and placing in position 2nos 6mm dia M.S.bars at every third course of masonry work. The minimum thickness of joint shall be 3.0mm the first layer of masonary shall be laid using traditional cement mortar(1:4) proportion to a thickness of 10mm - II Floor | L.Con wall AAC block 100mm thick (1:4)SF |  | 1 Sqm | 271.62
| 19.7.16 | SCSR-1907-016M | Construction compond wall with Precast pole and panels including earth work excavation for foundation of size 0.60X0.45X0.60m for each pole, erecting the poles of size 0.15X0.15X2.4m of M-20 Grade using 4mm thick pretensioned bars 7no.s and 6mm thick granite chips. Pannels of size 0.3X0.05X2.13m of M-20 mix using 3.25mm thick pretensioned bars 4no.s and 6mm thick HBG metal including the cost and conveyance of all materials, labour charges curing etc., complete. Transportation fixing in position and filling the trenches with PCC (1:5:10) prop.etc., complte. for finished item of work | M.Con of comp wall w precast panels |  | 1 Sqm | 1012.6667
|  | SCSR-1907-016L | Construction compond wall with Precast pole and panels including earth work excavation for foundation of size 0.60X0.45X0.60m for each pole, erecting the poles of size 0.15X0.15X2.4m of M-20 Grade using 4mm thick pretensioned bars 7no.s and 6mm thick granite chips. Pannels of size 0.3X0.05X2.13m of M-20 mix using 3.25mm thick pretensioned bars 4no.s and 6mm thick HBG metal including the cost and conveyance of all materials, labour charges curing etc., complete. Transportation fixing in position and filling the trenches with PCC (1:5:10) prop.etc., complte. for finished item of work | L.Con of comp wall w precast panels |  | 1 Sqm | 434
2038 | 19.8 |  | VRCC corresponding to M20 grade using 6 mm to 20 mm ss-5 gauge hard blasted granite machine crushed metal (consisting 60% of 20 mm,15% of 12 mm,15% of 10 mm,and 10% of 6 mm) with necessary reinforcement as per approved design including cost and conveyance of all materials,Seignarage charges water to work site and all operational,incidental labour charges such as Centering and Shuttering scaffolding,form work,machine mixing,concrete laying,vibrating,cutting etc.,complete (But excluding cost of reinforcement steel and its fabrication charges) for finished item of work for the following a) Footings b) Plinth beams c) Coumns d) Lintels e) Sun shades/Chajjas avg thickness of 0.0625 f) Roof Beams g) Roof Slabs
2039 | 19.8.1 | SCSR-1908-001M | VRCC corresponding to M20 grade using 6mm to 20mm ss-5 gauge hard blasted granite machine crushed metal (consisting 60% of 20mm,15% of 12mm,15% of 10mm,and 10% of 6mm) with necessary reinforcement as per approved design including cost and conveyance of all materials,Seignarage charges water to work site and all operational,incidental labour charges such as Centering and Shuttering scaffolding,form work,machine mixing,concrete laying,vibrating,cutting etc.,complete (But excluding cost of reinforcement steel and its fabrication charges) for finished item of work for the following - Footings | M.VRCC corresponding to M20 gr-Footings | M3 | cum | 5295.42 | 5348.3742 | 6311.0816
|  |  | RCC M - 20 nominal mix using 6 mm to 20 mm ss-5 gauge hard blasted granite machine crushed metal (consisting 60% of 20 mm, 15% of 12 mm, 15% of 10 mm, and 10% of 6 mm), ordinary portland cement 53 grade, coarse river sand, water and with necessary reinforcement as per approved design including cost and conveyance of all materials, labour charges, curing all operational charges but excluding cost of steel and its fabrication charges and also excluding centering and shuttering charges. - RCC forFootings, Plinth beam and Pedestals w/o centering charges | M.RCC M-20 footing and pedest |  | 1.0 cum | 5470.2072
2040 |  | SCSR-1908-001L | VRCC corresponding to M20 grade using 6mm to 20mm ss-5 gauge hard blasted granite machine crushed metal (consisting 60% of 20mm,15% of 12mm,15% of 10mm,and 10% of 6mm) with necessary reinforcement as per approved design including cost and conveyance of all materials,Seignarage charges water to work site and all operational,incidental labour charges such as Centering and Shuttering scaffolding,form work,machine mixing,concrete laying,vibrating,cutting etc.,complete (But excluding cost of reinforcement steel and its fabrication charges) for finished item of work for the following - Footings | L.VRCC corresponding to M20 gr-Footings | M3 | cum | 2456.99 | 2481.5599 | 2928.2407
|  |  | RCC M - 20 nominal mix using 6 mm to 20 mm ss-5 gauge hard blasted granite machine crushed metal (consisting 60% of 20 mm, 15% of 12 mm, 15% of 10 mm, and 10% of 6 mm), ordinary portland cement 53 grade, coarse river sand, water and with necessary reinforcement as per approved design including cost and conveyance of all materials, labour charges, curing all operational charges but excluding cost of steel and its fabrication charges and also excluding centering and shuttering charges. - RCC forFootings, Plinth beam and Pedestals w/o centering charges | L.RCC M-20 footing and pedest |  | 1.0 cum | 1973.99
2041 | 19.8.2 | SCSR-1908-002M | VRCC corresponding to M20 grade using 6mm to 20mm ss-5 gauge hard blasted granite machine crushed metal (consisting 60% of 20mm,15% of 12mm,15% of 10mm,and 10% of 6mm) with necessary reinforcement as per approved design including cost and conveyance of all materials,Seignarage charges water to work site and all operational,incidental labour charges such as Centering and Shuttering scaffolding,form work,machine mixing,concrete laying,vibrating,cutting etc.,complete (But excluding cost of reinforcement steel and its fabrication charges) for finished item of work for the following - Plinth beams | M.VRCC correspondg to M20 gr-Plinth beams | M3 | cum | 6397.42 | 6461.3942 | 7624.4452
|  |  | RCC M - 20 nominal mix using 6 mm to 20 mm ss-5 gauge hard blasted granite machine crushed metal (consisting 60% of 20 mm, 15% of 12 mm, 15% of 10 mm, and 10% of 6 mm), ordinary portland cement 53 grade, coarse river sand, water and with necessary reinforcement as per approved design including cost and conveyance of all materials, labour charges, curing all operational charges but excluding cost of steel and its fabrication charges and also excluding centering and shuttering charges. - RCC forFootings, Plinth beam and Pedestals w/o centering charges | M.RCC M-20 Plinth beam |  | 1.0 cum | 5470.2072
2042 |  | SCSR-1908-002L | VRCC corresponding to M20 grade using 6mm to 20mm ss-5 gauge hard blasted granite machine crushed metal (consisting 60% of 20mm,15% of 12mm,15% of 10mm,and 10% of 6mm) with necessary reinforcement as per approved design including cost and conveyance of all materials,Seignarage charges water to work site and all operational,incidental labour charges such as Centering and Shuttering scaffolding,form work,machine mixing,concrete laying,vibrating,cutting etc.,complete (But excluding cost of reinforcement steel and its fabrication charges) for finished item of work for the following - Plinth beams | L.VRCC correspondg to M20 gr-Plinth beams | M3 | cum | 3390.99 | 3424.8999 | 4041.3819
|  |  | RCC M - 20 nominal mix using 6 mm to 20 mm ss-5 gauge hard blasted granite machine crushed metal (consisting 60% of 20 mm, 15% of 12 mm, 15% of 10 mm, and 10% of 6 mm), ordinary portland cement 53 grade, coarse river sand, water and with necessary reinforcement as per approved design including cost and conveyance of all materials, labour charges, curing all operational charges but excluding cost of steel and its fabrication charges and also excluding centering and shuttering charges. - RCC forFootings, Plinth beam and Pedestals w/o centering charges | L.RCC M-20 Plinth beam |  | 1.0 cum | 1973.99
2043 | 19.8.3 | SCSR-1908-003M | VRCC corresponding to M20 grade using 6mm to 20mm ss-5 gauge hard blasted granite machine crushed metal (consisting 60% of 20mm,15% of 12mm,15% of 10mm,and 10% of 6mm) with necessary reinforcement as per approved design including cost and conveyance of all materials,Seignarage charges water to work site and all operational,incidental labour charges such as Centering and Shuttering scaffolding,form work,machine mixing,concrete laying,vibrating,cutting etc.,complete (But excluding cost of reinforcement steel and its fabrication charges) for finished item of work for the following - Columns | M.VRCC corresponding to M20 gr-Coumns | M3 | cum | 5245.42 | 5297.8742 | 6251.4916
|  |  | RCC M - 20 nominal mix using 6 mm to 20 mm ss-5 gauge hard blasted granite machine crushed metal (consisting 60% of 20 mm, 15% of 12 mm, 15% of 10 mm, and 10% of 6 mm), ordinary portland cement 53 grade, coarse river sand, water and with necessary reinforcement as per approved design including cost and conveyance of all materials, labour charges, curing all operational charges but excluding cost of steel and its fabrication charges and also excluding centering and shuttering charges - RCC for COLUMNS, LINTELS, WATER TANKS, RCC WALLS IN BUILDINGS Gfloor - Ground Floor | M.RCC M-20 for column for GF |  | 1.0 cum | 5470.2072
2044 |  | SCSR-1908-003L | VRCC corresponding to M20 grade using 6mm to 20mm ss-5 gauge hard blasted granite machine crushed metal (consisting 60% of 20mm,15% of 12mm,15% of 10mm,and 10% of 6mm) with necessary reinforcement as per approved design including cost and conveyance of all materials,Seignarage charges water to work site and all operational,incidental labour charges such as Centering and Shuttering scaffolding,form work,machine mixing,concrete laying,vibrating,cutting etc.,complete (But excluding cost of reinforcement steel and its fabrication charges) for finished item of work for the following - Columns | L.VRCC corresponding to M20 gr-Coumns | M3 | cum | 4098.49 | 4139.4749 | 4884.5804
|  |  | RCC M - 20 nominal mix using 6 mm to 20 mm ss-5 gauge hard blasted granite machine crushed metal (consisting 60% of 20 mm, 15% of 12 mm, 15% of 10 mm, and 10% of 6 mm), ordinary portland cement 53 grade, coarse river sand, water and with necessary reinforcement as per approved design including cost and conveyance of all materials, labour charges, curing all operational charges but excluding cost of steel and its fabrication charges and also excluding centering and shuttering charges - RCC for COLUMNS, LINTELS, WATER TANKS, RCC WALLS IN BUILDINGS Gfloor - Ground Floor | L.RCC M-20 for column for GF |  | 1.0 cum | 2480.02
2045 | 19.8.4 | SCSR-1908-004M | VRCC corresponding to M20 grade using 6mm to 20mm ss-5 gauge hard blasted granite machine crushed metal (consisting 60% of 20mm,15% of 12mm,15% of 10mm,and 10% of 6mm) with necessary reinforcement as per approved design including cost and conveyance of all materials,Seignarage charges water to work site and all operational,incidental labour charges such as Centering and Shuttering scaffolding,form work,machine mixing,concrete laying,vibrating,cutting etc.,complete (But excluding cost of reinforcement steel and its fabrication charges) for finished item of work for the following - Lintels | M.VRCC corresponding to M20 gr-Lintels | M3 | Cum | 5797.42 | 5855.3942 | 6909.3652
|  |  | RCC M - 20 nominal mix using 6 mm to 20 mm ss-5 gauge hard blasted granite machine crushed metal (consisting 60% of 20 mm, 15% of 12 mm, 15% of 10 mm, and 10% of 6 mm), ordinary portland cement 53 grade, coarse river sand, water and with necessary reinforcement as per approved design including cost and conveyance of all materials, labour charges, curing all operational charges but excluding cost of steel and its fabrication charges and also excluding centering and shuttering charges - RCC for COLUMNS, LINTELS, WATER TANKS, RCC WALLS IN BUILDINGS Gfloor - Ground Floor | M.RCC M-20 for lintel for GF |  | 1.0 cum | 5470.2072
2046 |  | SCSR-1908-004L | VRCC corresponding to M20 grade using 6mm to 20mm ss-5 gauge hard blasted granite machine crushed metal (consisting 60% of 20mm,15% of 12mm,15% of 10mm,and 10% of 6mm) with necessary reinforcement as per approved design including cost and conveyance of all materials,Seignarage charges water to work site and all operational,incidental labour charges such as Centering and Shuttering scaffolding,form work,machine mixing,concrete laying,vibrating,cutting etc.,complete (But excluding cost of reinforcement steel and its fabrication charges) for finished item of work for the following - Lintels | L.VRCC corresponding to M20 gr-Lintels | M3 | Cum | 3567.49 | 3603.1649 | 4251.7346
|  |  | RCC M - 20 nominal mix using 6 mm to 20 mm ss-5 gauge hard blasted granite machine crushed metal (consisting 60% of 20 mm, 15% of 12 mm, 15% of 10 mm, and 10% of 6 mm), ordinary portland cement 53 grade, coarse river sand, water and with necessary reinforcement as per approved design including cost and conveyance of all materials, labour charges, curing all operational charges but excluding cost of steel and its fabrication charges and also excluding centering and shuttering charges - RCC for COLUMNS, LINTELS, WATER TANKS, RCC WALLS IN BUILDINGS Gfloor - Ground Floor | L.RCC M-20 for lintel for GF |  | 1.0 cum | 2480.02
2047 | 19.8.5 | SCSR-1908-005M | VRCC corresponding to M20 grade using 6mm to 20mm ss-5 gauge hard blasted granite machine crushed metal (consisting 60% of 20mm,15% of 12mm,15% of 10mm,and 10% of 6mm) with necessary reinforcement as per approved design including cost and conveyance of all materials,Seignarage charges water to work site and all operational,incidental labour charges such as Centering and Shuttering scaffolding,form work,machine mixing,concrete laying,vibrating,cutting etc.,complete (But excluding cost of reinforcement steel and its fabrication charges) for finished item of work for the following - Sun shades/Chajjas avg thickness of 0.0625 | M.VRCC corresponding to M20 gr-Sun shades | M3 | Cum | 609.81 | 615.9081 | 726.7716
2048 |  | SCSR-1908-005L | VRCC corresponding to M20 grade using 6mm to 20mm ss-5 gauge hard blasted granite machine crushed metal (consisting 60% of 20mm,15% of 12mm,15% of 10mm,and 10% of 6mm) with necessary reinforcement as per approved design including cost and conveyance of all materials,Seignarage charges water to work site and all operational,incidental labour charges such as Centering and Shuttering scaffolding,form work,machine mixing,concrete laying,vibrating,cutting etc.,complete (But excluding cost of reinforcement steel and its fabrication charges) for finished item of work for the following - Sun shades/Chajjas avg thickness of 0.0625 | L.VRCC corresponding to M20 gr-Sun shades | M3 | Cum | 202 | 204.02 | 240.7436
2049 | 19.8.6 | SCSR-1908-006M | VRCC corresponding to M20 grade using 6mm to 20mm ss-5 gauge hard blasted granite machine crushed metal (consisting 60% of 20mm,15% of 12mm,15% of 10mm,and 10% of 6mm) with necessary reinforcement as per approved design including cost and conveyance of all materials,Seignarage charges water to work site and all operational,incidental labour charges such as Centering and Shuttering scaffolding,form work,machine mixing,concrete laying,vibrating,cutting etc.,complete (But excluding cost of reinforcement steel and its fabrication charges) for finished item of work for the following - Roof Beams | M.VRCC corresponding to M20 gr-Roof Beams | M3 | Cum | 5943.42 | 6002.8542 | 7083.368
|  |  | RCC M - 20 nominal mix using 6 mm to 20 mm ss-5 gauge hard blasted granite machine crushed metal (consisting 60% of 20 mm, 15% of 12 mm, 15% of 10 mm, and 10% of 6 mm), ordinary portland cement 53 grade, coarse river sand, water and with necessary reinforcement as per approved design including cost and conveyance of all materials, labour charges, curing all operational charges but excluding cost of steel and its fabrication charges and also excluding centering and shuttering charges - RCC for COLUMNS, LINTELS, WATER TANKS, RCC WALLS IN BUILDINGS Gfloor - RCC for SLABS, BEAMS - Ground Floor | M.RCC M-20 for roof beam GF |  | 1.0 cum | 4954.9082
2050 |  | SCSR-1908-006L | VRCC corresponding to M20 grade using 6mm to 20mm ss-5 gauge hard blasted granite machine crushed metal (consisting 60% of 20mm,15% of 12mm,15% of 10mm,and 10% of 6mm) with necessary reinforcement as per approved design including cost and conveyance of all materials,Seignarage charges water to work site and all operational,incidental labour charges such as Centering and Shuttering scaffolding,form work,machine mixing,concrete laying,vibrating,cutting etc.,complete (But excluding cost of reinforcement steel and its fabrication charges) for finished item of work for the following - Roof Beams | L.VRCC corresponding to M20 gr-Roof Beams | M3 | Cum | 2755.51 | 2783.0651 | 3284.0168
|  |  | RCC M - 20 nominal mix using 6 mm to 20 mm ss-5 gauge hard blasted granite machine crushed metal (consisting 60% of 20 mm, 15% of 12 mm, 15% of 10 mm, and 10% of 6 mm), ordinary portland cement 53 grade, coarse river sand, water and with necessary reinforcement as per approved design including cost and conveyance of all materials, labour charges, curing all operational charges but excluding cost of steel and its fabrication charges and also excluding centering and shuttering charges - RCC for COLUMNS, LINTELS, WATER TANKS, RCC WALLS IN BUILDINGS Gfloor - RCC for SLABS, BEAMS - Ground Floor | L.RCC M-20 for roof beam GF |  | 1.0 cum | 1330.01
2051 | 19.8.7 | SCSR-1908-007M | VRCC corresponding to M20 grade using 6mm to 20mm ss-5 gauge hard blasted granite machine crushed metal (consisting 60% of 20mm,15% of 12mm,15% of 10mm,and 10% of 6mm) with necessary reinforcement as per approved design including cost and conveyance of all materials,Seignarage charges water to work site and all operational,incidental labour charges such as Centering and Shuttering scaffolding,form work,machine mixing,concrete laying,vibrating,cutting etc.,complete (But excluding cost of reinforcement steel and its fabrication charges) for finished item of work for the following - Roof Slab | M.VRCC corresponding to M20 gr-Roof slab | M3 | cum | 5601.75 | 5657.7675 | 6676.1656
|  |  | RCC M - 20 nominal mix using 6 mm to 20 mm ss-5 gauge hard blasted granite machine crushed metal (consisting 60% of 20 mm, 15% of 12 mm, 15% of 10 mm, and 10% of 6 mm), ordinary portland cement 53 grade, coarse river sand, water and with necessary reinforcement as per approved design including cost and conveyance of all materials, labour charges, curing all operational charges but excluding cost of steel and its fabrication charges and also excluding centering and shuttering charges - RCC for COLUMNS, LINTELS, WATER TANKS, RCC WALLS IN BUILDINGS Gfloor - RCC for SLABS, BEAMS - Ground Floor | M.RCC M-20 for roof slab GF |  | 1.0 cum | 4954.9082
2052 |  | SCSR-1908-007L | VRCC corresponding to M20 grade using 6mm to 20mm ss-5 gauge hard blasted granite machine crushed metal (consisting 60% of 20mm,15% of 12mm,15% of 10mm,and 10% of 6mm) with necessary reinforcement as per approved design including cost and conveyance of all materials,Seignarage charges water to work site and all operational,incidental labour charges such as Centering and Shuttering scaffolding,form work,machine mixing,concrete laying,vibrating,cutting etc.,complete (But excluding cost of reinforcement steel and its fabrication charges) for finished item of work for the following - Roof Slab | L.VRCC corresponding to M20 gr-Roof slab | M3 | cum | 2375.18 | 2398.9318 | 2830.7395
|  |  | RCC M - 20 nominal mix using 6 mm to 20 mm ss-5 gauge hard blasted granite machine crushed metal (consisting 60% of 20 mm, 15% of 12 mm, 15% of 10 mm, and 10% of 6 mm), ordinary portland cement 53 grade, coarse river sand, water and with necessary reinforcement as per approved design including cost and conveyance of all materials, labour charges, curing all operational charges but excluding cost of steel and its fabrication charges and also excluding centering and shuttering charges - RCC for COLUMNS, LINTELS, WATER TANKS, RCC WALLS IN BUILDINGS Gfloor - RCC for SLABS, BEAMS - Ground Floor | L.RCC M-20 for roof slab GF |  | 1.0 cum | 1330.01
| 19.8.8 | SCSR-1908-008M | RCC M - 20 nominal mix using 6 mm to 20 mm ss-5 gauge hard blasted granite machine crushed metal (consisting 60% of 20 mm, 15% of 12 mm, 15% of 10 mm, and 10% of 6 mm), ordinary portland cement 53 grade, coarse river sand, water and with necessary reinforcement as per approved design including cost and conveyance of all materials, labour charges, curing all operational charges but excluding cost of steel and its fabrication charges and also excluding centering and shuttering charges - RCC for COLUMNS, LINTELS, WATER TANKS, RCC WALLS IN BUILDINGS Gfloor - First floor | M.RCC M-20 column,lintel for FF |  | 1.0 cum | 5470.2072
|  | SCSR-1908-008L | RCC M - 20 nominal mix using 6 mm to 20 mm ss-5 gauge hard blasted granite machine crushed metal (consisting 60% of 20 mm, 15% of 12 mm, 15% of 10 mm, and 10% of 6 mm), ordinary portland cement 53 grade, coarse river sand, water and with necessary reinforcement as per approved design including cost and conveyance of all materials, labour charges, curing all operational charges but excluding cost of steel and its fabrication charges and also excluding centering and shuttering charges - RCC for COLUMNS, LINTELS, WATER TANKS, RCC WALLS IN BUILDINGS Gfloor - First floor | L.RCC M-20 column,lintel for FF |  | 1.0 cum | 2728.022
| 19.8.9 | SCSR-1908-009M | RCC M - 20 nominal mix using 6 mm to 20 mm ss-5 gauge hard blasted granite machine crushed metal (consisting 60% of 20 mm, 15% of 12 mm, 15% of 10 mm, and 10% of 6 mm), ordinary portland cement 53 grade, coarse river sand, water and with necessary reinforcement as per approved design including cost and conveyance of all materials, labour charges, curing all operational charges but excluding cost of steel and its fabrication charges and also excluding centering and shuttering charges - RCC for COLUMNS, LINTELS, WATER TANKS, RCC WALLS IN BUILDINGS Gfloor - Second floor | M.RCC M-20 column,lintel for SF |  | 1.0 cum | 5470.2072
|  | SCSR-1908-009L | RCC M - 20 nominal mix using 6 mm to 20 mm ss-5 gauge hard blasted granite machine crushed metal (consisting 60% of 20 mm, 15% of 12 mm, 15% of 10 mm, and 10% of 6 mm), ordinary portland cement 53 grade, coarse river sand, water and with necessary reinforcement as per approved design including cost and conveyance of all materials, labour charges, curing all operational charges but excluding cost of steel and its fabrication charges and also excluding centering and shuttering charges - RCC for COLUMNS, LINTELS, WATER TANKS, RCC WALLS IN BUILDINGS Gfloor - Second floor | L.RCC M-20 column,lintel for FF |  | 1.0 cum | 2976.024
| 19.8.10 | SCSR-1908-010M | RCC M - 20 nominal mix using 6 mm to 20 mm ss-5 gauge hard blasted granite machine crushed metal (consisting 60% of 20 mm, 15% of 12 mm, 15% of 10 mm, and 10% of 6 mm), ordinary portland cement 53 grade, coarse river sand, water and with necessary reinforcement as per approved design including cost and conveyance of all materials, labour charges, curing all operational charges but excluding cost of steel and its fabrication charges and also excluding centering and shuttering charges - RCC for COLUMNS, LINTELS, WATER TANKS, RCC WALLS IN BUILDINGS Gfloor - RCC for SLABS, BEAMS - First floor | M.RCC M-20 for slab & roof beam FF |  | 1.0 cum | 4954.9082
|  | SCSR-1908-010L | RCC M - 20 nominal mix using 6 mm to 20 mm ss-5 gauge hard blasted granite machine crushed metal (consisting 60% of 20 mm, 15% of 12 mm, 15% of 10 mm, and 10% of 6 mm), ordinary portland cement 53 grade, coarse river sand, water and with necessary reinforcement as per approved design including cost and conveyance of all materials, labour charges, curing all operational charges but excluding cost of steel and its fabrication charges and also excluding centering and shuttering charges - RCC for COLUMNS, LINTELS, WATER TANKS, RCC WALLS IN BUILDINGS Gfloor - RCC for SLABS, BEAMS - First floor | L.RCC M-20 for slab & roof beam FF |  | 1.0 cum | 1463.011
| 19.8.11 | SCSR-1908-011M | RCC M - 20 nominal mix using 6 mm to 20 mm ss-5 gauge hard blasted granite machine crushed metal (consisting 60% of 20 mm, 15% of 12 mm, 15% of 10 mm, and 10% of 6 mm), ordinary portland cement 53 grade, coarse river sand, water and with necessary reinforcement as per approved design including cost and conveyance of all materials, labour charges, curing all operational charges but excluding cost of steel and its fabrication charges and also excluding centering and shuttering charges - RCC for COLUMNS, LINTELS, WATER TANKS, RCC WALLS IN BUILDINGS Gfloor - RCC for SLABS, BEAMS - Second floor | M.RCC M-20 for slab & roof beam SF |  | 1.0 cum | 4954.9082
|  | SCSR-1908-011L | RCC M - 20 nominal mix using 6 mm to 20 mm ss-5 gauge hard blasted granite machine crushed metal (consisting 60% of 20 mm, 15% of 12 mm, 15% of 10 mm, and 10% of 6 mm), ordinary portland cement 53 grade, coarse river sand, water and with necessary reinforcement as per approved design including cost and conveyance of all materials, labour charges, curing all operational charges but excluding cost of steel and its fabrication charges and also excluding centering and shuttering charges - RCC for COLUMNS, LINTELS, WATER TANKS, RCC WALLS IN BUILDINGS Gfloor - RCC for SLABS, BEAMS - Second floor | L.RCC M-20 for slab & roof beam SF |  | 1.0 cum | 1596.012
| 19.8.12 | SCSR-1908-012M | Steel Centering charges - Footing centering charges | M.Steel Centering charges footing |  | 1.0 cum | 304
|  | SCSR-1908-012L | Steel Centering charges - Footing centering charges | L.Steel Centering charges footing |  | 1.0 cum | 718
| 19.8.13 | SCSR-1908-013M | Steel Centering charges - Plinth beam centering charges | M.Steel Centering charges plinthbeam |  | 1.0 cum | 1467
|  | SCSR-1908-013L | Steel Centering charges - Plinth beam centering charges | L.Steel Centering charges plinthbeam |  | 1.0 cum | 1730
| 19.8.14 | SCSR-1908-014M | Steel Centering charges - Columns centering charges GF | M.Steel Centering charges columns-GF |  | 1.0 cum | 375
|  | SCSR-1908-014L | Steel Centering charges - Columns centering charges GF | L.Steel Centering charges column-GF |  | 1.0 cum | 2578
| 19.8.15 | SCSR-1908-015M | Steel Centering charges - Columns centering charges FF | M.Steel Centering charges columns-FF |  | 1.0 cum | 375
|  | SCSR-1908-015L | Steel Centering charges - Columns centering charges FF | L.Steel Centering charges column-FF |  | 1.0 cum | 2836
| 19.8.16 | SCSR-1908-016M | Steel Centering charges - Columns centering charges SF | M.Steel Centering charges columns-SF |  | 1.0 cum | 375
|  | SCSR-1908-016L | Steel Centering charges - Columns centering charges SF | L.Steel Centering charges columns-SF |  | 1.0 cum | 3094
| 19.8.17 | SCSR-1908-017M | Steel Centering charges - Lintels centering charges GF | M.Steel Centering charges Lintel-GF |  | 1.0 cum | 1246
|  | SCSR-1908-017L | Steel Centering charges - Lintels centering charges GF | L.Steel Centering charges lintel-GF |  | 1.0 cum | 1836
| 19.8.18 | SCSR-1908-018M | Steel Centering charges - Lintel centering charges FF | M.Steel Centering charges Lintel-FF |  | 1.0 cum | 1246
|  | SCSR-1908-018L | Steel Centering charges - Lintel centering charges FF | L.Steel Centering charges lintel-FF |  | 1.0 cum | 2020
| 19.8.19 | SCSR-1908-019M | Steel Centering charges - Lintels centering charges SF | M.Steel Centering charges Lintel-SF |  | 1.0 cum | 1246
|  | SCSR-1908-019L | Steel Centering charges - Lintels centering charges SF | L.Steel Centering charges lintel-SF |  | 1.0 cum | 2203
| 19.8.20 | SCSR-1908-020M | Steel Centering charges - Chujja and Sunshade centering charges GF | M.Steel Centering charges chujja & ss-GF |  | 1.0 cum | 246
|  | SCSR-1908-020L | Steel Centering charges - Chujja and Sunshade centering charges GF | L.Steel Centering charges chujja & ss-GF |  | 1.0 cum | 282
| 19.8.21 | SCSR-1908-021M | Steel Centering charges - Chujja and Sunshade centering charges FF | M.Steel Centering charges chujja & ss-FF |  | 1.0 cum | 246
|  | SCSR-1908-021L | Steel Centering charges - Chujja and Sunshade centering charges FF | L.Steel Centering charges chujja & ss-FF |  | 1.0 cum | 310
| 19.8.22 | SCSR-1908-022M | Steel Centering charges - Chujja and sunshade centering charges SF | M.Steel Centering charges chujja & ss-SF |  | 1.0 cum | 246
|  | SCSR-1908-022L | Steel Centering charges - Chujja and sunshade centering charges SF | L.Steel Centering charges chujja & ss-SF |  | 1.0 cum | 338
| 19.8.23 | SCSR-1908-023M | Steel Centering charges - Roof beams centering charges for GF | M.Steel Centering charges roof beams-GF |  | 1.0 cum | 2201
|  | SCSR-1908-023L | Steel Centering charges - Roof beams centering charges for GF | L.Steel Centering charges roof beams-GF |  | 1.0 cum | 2162
| 19.8.24 | SCSR-1908-024M | Steel Centering charges - Roof beams centering charges for FF | M.Steel Centering charges roof beams-FF |  | 1.0 cum | 2201
|  | SCSR-1908-024L | Steel Centering charges - Roof beams centering charges for FF | L.Steel Centering charges roof beams-FF |  | 1.0 cum | 2378
| 19.8.25 | SCSR-1908-025M | Steel Centering charges - Roof beams centering charges for SF | M.Steel Centering charges roof beams-SF |  | 1.0 cum | 2201
|  | SCSR-1908-025L | Steel Centering charges - Roof beams centering charges for SF | L.Steel Centering charges roof beams-SF |  | 1.0 cum | 2594
| 19.8.26 | SCSR-1908-026M | Steel Centering charges - Roof slab upto 150mm thick centering charges for GF | M.Steel Centering charges roof slab-GF |  | 1.0 sqm | 249
|  | SCSR-1908-026L | Steel Centering charges - Roof slab upto 150mm thick centering charges for GF | L.Steel Centering charges roof slab-GF |  | 1.0 sqm | 245
| 19.8.27 | SCSR-1908-027M | Steel Centering charges - Roof slab upto 150mm thick centering charges for FF | M.Steel Centering charges roof slab-FF |  | 1.0 sqm | 249
|  | SCSR-1908-027L | Steel Centering charges - Roof slab upto 150mm thick centering charges for FF | L.Steel Centering charges roof slab-FF |  | 1.0 sqm | 270
| 19.8.28 | SCSR-1908-028M | Steel Centering charges - Roof slab upto 150mm thick centering charges for SF | M.Steel Centering charges roof slab-SF |  | 1.0 sqm | 249
|  | SCSR-1908-028L | Steel Centering charges - Roof slab upto 150mm thick centering charges for SF | L.Steel Centering charges roof slab-SF |  | 1.0 sqm | 294
Wooden Centering charges
| 19.8.29 | SCSR-1908-029M | Wooden Centering charges- Steel Centering charges - Columns centering charges GF | M.Wooden Centering charges columns-GF |  | 1.0 cum | 250
|  | SCSR-1908-029L | Wooden Centering charges- Steel Centering charges - Columns centering charges GF | L.Wooden Centering charges column-GF |  | 1.0 cum | 1965
| 19.8.30 | SCSR-1908-030M | Wooden Centering charges- Steel Centering charges - Columns centering charges FF | M.Wooden Centering charges columns-FF |  | 1.0 cum | 250
|  | SCSR-1908-030L | Wooden Centering charges- Steel Centering charges - Columns centering charges FF | L.Wooden Centering charges column-FF |  | 1.0 cum | 2162
| 19.8.31 | SCSR-1908-031M | Wooden Centering charges- Columns centering charges SF | M.Wooden Centering charges columns-SF |  | 1.0 cum | 250
|  | SCSR-1908-031L | Wooden Centering charges- Columns centering charges SF | L.Wooden Centering charges columns-SF |  | 1.0 cum | 2358
| 19.8.32 | SCSR-1908-032M | Wooden Centering charges- Lintels centering charges GF | M.Wooden Centering charges Lintels-GF |  | 1.0 cum | 831
|  | SCSR-1908-032L | Wooden Centering charges- Lintels centering charges GF | L.Wooden Centering charges Lintels-GF |  | 1.0 cum | 1399
| 19.8.33 | SCSR-1908-033M | Wooden Centering charges- LintelsColumns centering charges FF | M.Wooden Centering charges Lintels-FF |  | 1.0 cum | 831
|  | SCSR-1908-033L | Wooden Centering charges- LintelsColumns centering charges FF | L.Wooden Centering charges Lintels-FF |  | 1.0 cum | 1539
| 19.8.34 | SCSR-1908-034M | Wooden Centering charges- Lintels centering charges SF | M.Wooden Centering charges Lintels-SF |  | 1.0 cum | 831
|  | SCSR-1908-034L | Wooden Centering charges- Lintels centering charges SF | L.Wooden Centering charges Lintels-SF |  | 1.0 cum | 1679
| 19.8.35 | SCSR-1908-035M | Wooden Centering charges- Chujja and Sunshade centering charges GF | M.Wooden Centering charges Chujja&SS-GF |  | 1.0 cum | 164
|  | SCSR-1908-035L | Wooden Centering charges- Chujja and Sunshade centering charges GF | L.Wooden Centering charges Chujja&SS-GF |  | 1.0 cum | 215
| 19.8.36 | SCSR-1908-036M | Wooden Centering charges- Chujja and Sunshade centering charges FF | M.Wooden Centering charges Chujja&SS-FF |  | 1.0 cum | 164
|  | SCSR-1908-036L | Wooden Centering charges- Chujja and Sunshade centering charges FF | L.Wooden Centering charges Chujja&SS-FF |  | 1.0 cum | 237
| 19.8.37 | SCSR-1908-037M | Wooden Centering charges- Chujja and sunshade centering charges SF | M.Wooden Centering charges Chujja&SS-SF |  | 1.0 cum | 164
|  | SCSR-1908-037L | Wooden Centering charges- Chujja and sunshade centering charges SF | L.Wooden Centering charges Chujja&SS-SF |  | 1.0 cum | 258
| 19.8.38 | SCSR-1908-038M | Wooden Centering charges- Roof beams centering charges for GF | M.Wooden Centering charges roof beam-GF |  | 1.0 cum | 1467
|  | SCSR-1908-038L | Wooden Centering charges- Roof beams centering charges for GF | L.Wooden Centering charges roof beam-GF |  | 1.0 cum | 1648
| 19.8.39 | SCSR-1908-039M | Wooden Centering charges- Roof beams centering charges for FF | M.Wooden Centering charges roof beam-FF |  | 1.0 cum | 1467
|  | SCSR-1908-039L | Wooden Centering charges- Roof beams centering charges for FF | L.Wooden Centering charges roof beam-FF |  | 1.0 cum | 1813
| 19.8.40 | SCSR-1908-040M | Wooden Centering charges- Roof beams centering charges for SF | M.Wooden Centering charges roof beam-SF |  | 1.0 cum | 1467
|  | SCSR-1908-040L | Wooden Centering charges- Roof beams centering charges for SF | L.Wooden Centering charges roof beam-SF |  | 1.0 cum | 1978
| 19.8.41 | SCSR-1908-041M | Wooden Centering charges- Roof slab upto 150mm thick centering charges for GF | M.Wooden Centering charges roof slab-GF |  | 1.0 sqm | 166
|  | SCSR-1908-041L | Wooden Centering charges- Roof slab upto 150mm thick centering charges for GF | L.Wooden Centering charges roof slab-GF |  | 1.0 sqm | 187
| 19.8.42 | SCSR-1908-042M | Wooden Centering charges- Roof slab upto 150mm thick centering charges for FF | M.Wooden Centering charges roof slab-FF |  | 1.0 sqm | 166
|  | SCSR-1908-042L | Wooden Centering charges- Roof slab upto 150mm thick centering charges for FF | L.Wooden Centering charges roof slab-FF |  | 1.0 sqm | 206
| 19.8.43 | SCSR-1908-043M | Wooden Centering charges- Roof slab upto 150mm thick centering charges for SF | M.Wooden Centering charges roof slab-SF |  | 1.0 sqm | 166
|  | SCSR-1908-043L | Wooden Centering charges- Roof slab upto 150mm thick centering charges for SF | L.Wooden Centering charges roof slab-SF |  | 1.0 sqm | 224
2053 | 19.9 | SCSR-1909-001M | PCC (1:2:4) proportionate using 6mm to 20mm ss-5 gauge HBG machine crushed metal including cost and conveyance of all materials,Seignarage charges water to work site and all operational,incidental labour charges such as scaffolding,centring,mixing concrete,laying,lead,lift charges curing etc.,for finished item of work for bed blocks,for doors,windows. Ventilators etc.,and damp proof course at plinth level. | M.PCC(1:2:4)prop using 6-20mm ss5 gauge | M3 | Cum | 4443.72 | 4488.1572 | 5296.0255
2054 |  | SCSR-1909-001L | PCC (1:2:4) proportionate using 6mm to 20mm ss-5 gauge HBG machine crushed metal including cost and conveyance of all materials,Seignarage charges water to work site and all operational,incidental labour charges such as scaffolding,centring,mixing concrete,laying,lead,lift charges curing etc.,for finished item of work for bed blocks,for doors,windows. Ventilators etc.,and damp proof course at plinth level. | L.PCC(1:2:4)prop using 6-20mm ss5 gauge | M3 | Cum | 668.55 | 675.2355 | 796.7779
2055 | 19.1 |  | Laying foundations for main and auxiliary structures,supports,breaker and transformer plinth,coping of supports etc.,including shoring,shuttering and dewatering the pits before and during the process of laying concrete in following proportions and curing for 14 days (Rate quoted shall be inclusive of fixing and concreting foundation bolts wherever necessary) Sketches enclosed) (As per clause 2.9 of Section 5A) (M.S Channel 100/50mm is to be provided by contractor).
2056 | 19.10.1 | SCSR-1910-001M | Cement concrete mix 1:3:6 using 20mm HBG metal for security fencing poles pit concreting,PTR plinth top,VCB plinth top,copings etc. as per standard specifications including cost and conveyance of all materials,labour charges,etc. complete. (including Yard lighting copings) | M.Cement concrete mix 1:3:6: using 20mm | M3 | Cum | 3893.72 | 3932.6572 | 4640.5355
2057 |  | SCSR-1910-001L | Cement concrete mix 1:3:6 using 20mm HBG metal for security fencing poles pit concreting,PTR plinth top,VCB plinth top,copings etc. as per standard specifications including cost and conveyance of all materials,labour charges,etc. complete. (including Yard lighting copings) | L.Cement concrete mix 1:3:6: using 20mm | M3 | Cum | 1100.2 | 1111.202 | 1311.2184
2058 | 19.10.2 | SCSR-1910-002M | Cement concrete mix 1:3:6 using 40mm HBG metal for mass concreting of PTR plinths,VCB plinths,structure poles pits,etc. as per standard specifications including cost and conveyance of all materials,labour charges,etc. complete. | M.Cement concrete mix 1:3:6: using 40mm | M3 | Cum | 3483.1 | 3517.931 | 4151.1586
2059 |  | SCSR-1910-002L | Cement concrete mix 1:3:6 using 40mm HBG metal for mass concreting of PTR plinths,VCB plinths,structure poles pits,etc. as per standard specifications including cost and conveyance of all materials,labour charges,etc. complete. | L.Cement concrete mix 1:3:6: using 40mm | M3 | Cum | 1100.2 | 1111.202 | 1311.2184
2060 | 19.11 | SCSR-1911-001M | Providing of 25mm thick RCM shelves using nominal reinforccement as per approved design & finishing smooth with CM (1:3) prop. Including cost and conveyance of all materials,seignarage charges,water to works site all operational,incidential,labour charges such as scaffolding,centring,form work,mixing mortar,lift charges,curing etc,complete for finished item of works but excluding cost of reinforcement steel and its fabrication charges.( The shelves should be 450mm deep and not less than 1.2 m lenth and at least 4 shelves must be provided) | M.Providing of 25mm thick RCM shelves usin | M2 | Sqmt | 735.7 | 743.057 | 876.8073
2061 |  | SCSR-1911-001L | Providing of 25mm thick RCM shelves using nominal reinforccement as per approved design & finishing smooth with CM (1:3) prop. Including cost and conveyance of all materials,seignarage charges,water to works site all operational,incidential,labour charges such as scaffolding,centring,form work,mixing mortar,lift charges,curing etc,complete for finished item of works but excluding cost of reinforcement steel and its fabrication charges.( The shelves should be 450mm deep and not less than 1.2 m lenth and at least 4 shelves must be provided) | L.Providing of 25mm thick RCM shelves usin | M2 | Sqmt | 315.3 | 318.453 | 375.7745
2062 | 19.12 | SCSR-1912-001M | Providing high yield strength deformed bars/mild steel bars of different diameters,cutting and bending to required sizes in shapes,placing in position with cover blocks of approved materials in size tying firmly with MS binding wire,forming grills for reinforcement work as per approved designs and drawings to be supplied at the time of execution of work including cost and conveyance of all materials,including wastage of binding wire,cover blocks all operational,incidental,labour charges such as cutting,bending,placing in positions,tying etc.,complete for finished items of work.(Payment will be made on the basis of weight of the fabricated deformed bars/MM plain bars only)(For control room&PTR plinths) | M.Providing of high yield strenth deformed | MT | MT | 42330 | 42753.3 | 50448.894
2063 |  | SCSR-1912-001L | Providing high yield strength deformed bars/mild steel bars of different diameters,cutting and bending to required sizes in shapes,placing in position with cover blocks of approved materials in size tying firmly with MS binding wire,forming grills for reinforcement work as per approved designs and drawings to be supplied at the time of execution of work including cost and conveyance of all materials,including wastage of binding wire,cover blocks all operational,incidental,labour charges such as cutting,bending,placing in positions,tying etc.,complete for finished items of work.(Payment will be made on the basis of weight of the fabricated deformed bars/MM plain bars only)(For control room&PTR plinths) | L.Providing of high yield strenth deformed | MT | MT | 4028 | 4068.28 | 4800.5704
2064 | 19.13 | SCSR-1913-001M | PCC (1:3:6) prop. for flooring using 50% of 40mm and 50% of 20mm (SS-5) HBG metal machine mix,laid in position in layers not exceeding 15 cm thick including cost & conveyance of all materials,labour charges,seignarage charges water to work site,operational,incidental charges such as machine mixing,laying,tamping,curing etc.,complete for finished item of work. | M.PCC(1:3:6)flooring using 50% of40&20mm | M3 | Cum | 3731.98 | 3769.2998 | 4447.7738
2065 |  | SCSR-1913-001L | PCC (1:3:6) prop. for flooring using 50% of 40mm and 50% of 20mm (SS-5) HBG metal machine mix,laid in position in layers not exceeding 15 cm thick including cost & conveyance of all materials,labour charges,seignarage charges water to work site,operational,incidental charges such as machine mixing,laying,tamping,curing etc.,complete for finished item of work. | L.PCC(1:3:6)flooring using 50% of40&20mm | M3 | Cum | 668.55 | 675.2355 | 796.7779
2066 | 19.14 |  | Plastering 12 mm thick two coats,first coat in CM (1:5) prop. 8mm thick and 2nd coat in CM (1:4) prop. 4 mm thick with dubra sponge finishing including cost & conveyance of all materials,seignarage charges,operational,incidental,labour charges such as scaffolding,mixing mortor,leads,lifts,curing etc.,complete for EVEN FACES OF WALLS. and ceiling
2067 | 19.14.1 | SCSR-1914-001M | Plastering 12mm thick two coats,first coat in CM (1:5) prop. 8mm thick and 2nd coat in CM (1:4) prop. 4mm thick with dubra sponge finishing including cost & conveyance of all materials,seignarage charges,operational,incidental,labour charges such as scaffolding,mixing mortor,leads,lifts,curing etc.,complete for EVEN FACES OF WALLS. and ceiling a) Control room b) Foundation plinths | M.Plastering 12 mm thick 2 coats,first. | M2 | Sqmt | 49.16 | 49.6516 | 58.5889
|  |  | Plastering with CM 2 coats, 12 mm thick, base coat in CM (1:5), 8 mm thick and top coat in CM (1:3), 4mm thick with sponze finishing including cost and conveyance of all materials labour charges curing etc. complete for finished item of work - G Floor | M.Plastering 12mm thick 2 coats-GF |  | 1 Sqm | 56.2539
2068 |  | SCSR-1914-001L | Plastering 12mm thick two coats,first coat in CM (1:5) prop. 8mm thick and 2nd coat in CM (1:4) prop. 4mm thick with dubra sponge finishing including cost & conveyance of all materials,seignarage charges,operational,incidental,labour charges such as scaffolding,mixing mortor,leads,lifts,curing etc.,complete for EVEN FACES OF WALLS. and ceiling a) Control room b) Foundation plinths | L.Plastering 12 mm thick 2 coats,first. | M2 | Sqmt | 274.14 | 276.8814 | 326.7201
|  |  | Plastering with CM 2 coats, 12 mm thick, base coat in CM (1:5), 8 mm thick and top coat in CM (1:3), 4mm thick with sponze finishing including cost and conveyance of all materials labour charges curing etc. complete for finished item of work - G Floor | L.Plastering 12mm thick 2 coats-GF |  | 1 Sqm | 310
| 19.14.2 | SCSR-1914-002M | Plastering with CM 2 coats, 12 mm thick, base coat in CM (1:5), 8 mm thick and top coat in CM (1:3), 4mm thick with sponze finishing including cost and conveyance of all materials labour charges curing etc. complete for finished item of work - I Floor | M.Plastering 12mm thick 2 coats-FF |  | 1 Sqm | 56.2539
|  | SCSR-1914-002L | Plastering with CM 2 coats, 12 mm thick, base coat in CM (1:5), 8 mm thick and top coat in CM (1:3), 4mm thick with sponze finishing including cost and conveyance of all materials labour charges curing etc. complete for finished item of work - I Floor | L.Plastering 12mm thick 2 coats-FF |  | 1 Sqm | 310
| 19.14.3 | SCSR-1914-003M | Plastering with CM 2 coats, 12 mm thick, base coat in CM (1:5), 8 mm thick and top coat in CM (1:3), 4mm thick with sponze finishing including cost and conveyance of all materials labour charges curing etc. complete for finished item of work - II Floor | M.Plastering 12mm thick 2 coats-SF |  | 1 Sqm | 56.2539
|  | SCSR-1914-003L | Plastering with CM 2 coats, 12 mm thick, base coat in CM (1:5), 8 mm thick and top coat in CM (1:3), 4mm thick with sponze finishing including cost and conveyance of all materials labour charges curing etc. complete for finished item of work - II Floor | L.Plastering 12mm thick 2 coats-SF |  | 1 Sqm | 313.89
2069 | 19.15 | SCSR-1915-001M | Plastering 20mm thick 2 coats,first coat in CM (1:6) prop. 16mm thick and 2nd coat 4mm thick in CM (1:4) prop. with dubra sponge finishing including cost & conveyance of all materials,seignarage charges,labour charges,operational,incidental charges such as scaffolding,mixing,curing,leads & lifts etc.,complete for UN EVEN FACES OF WALLS. | M.Plastering 20mm thick 2 coats,first coa | M2 | Sqmt | 63.53 | 64.1653 | 75.7151
|  |  | Plastering with CM 2 coats, 20 mm thick, base coat in CM (1:6), 16 mm thick and top coat in CM (1:4), 4mm thick with Dubara sponze finishing including cost and conveyance of all materials labour charges curing etc. complete for finished item of work - G Floor | M.Plastering 20mm thick 2 coats-GF |  | 1 Sqm | 72.0481
2070 |  | SCSR-1915-001L | Plastering 20mm thick 2 coats,first coat in CM (1:6) prop. 16mm thick and 2nd coat 4mm thick in CM (1:4) prop. with dubra sponge finishing including cost & conveyance of all materials,seignarage charges,labour charges,operational,incidental charges such as scaffolding,mixing,curing,leads & lifts etc.,complete for UN EVEN FACES OF WALLS. | L.Plastering 20mm thick 2 coats,first coa | M2 | Sqmt | 274.14 | 276.8814 | 326.7201
|  |  | Plastering with CM 2 coats, 20 mm thick, base coat in CM (1:6), 16 mm thick and top coat in CM (1:4), 4mm thick with Dubara sponze finishing including cost and conveyance of all materials labour charges curing etc. complete for finished item of work - G Floor | L.Plastering 20mm thick 2 coats-GF |  | 1 Sqm | 310
| 19.15.2 | SCSR-1915-002M | Plastering with CM 2 coats, 20 mm thick, base coat in CM (1:6), 16 mm thick and top coat in CM (1:4), 4mm thick with Dubara sponze finishing including cost and conveyance of all materials labour charges curing etc. complete for finished item of work - I Floor | M.Plastering 20mm thick 2 coats-FF |  | 1 Sqm | 72.0481
|  | SCSR-1915-002L | Plastering with CM 2 coats, 20 mm thick, base coat in CM (1:6), 16 mm thick and top coat in CM (1:4), 4mm thick with Dubara sponze finishing including cost and conveyance of all materials labour charges curing etc. complete for finished item of work - I Floor | L.Plastering 20mm thick 2 coats-FF |  | 1 Sqm | 310
| 19.15.3 | SCSR-1915-003M | Plastering with CM 2 coats, 20 mm thick, base coat in CM (1:6), 16 mm thick and top coat in CM (1:4), 4mm thick with Dubara sponze finishing including cost and conveyance of all materials labour charges curing etc. complete for finished item of work - II Floor | M.Plastering 20mm thick 2 coats-SF |  | 1 Sqm | 72.0481
|  | SCSR-1915-003L | Plastering with CM 2 coats, 20 mm thick, base coat in CM (1:6), 16 mm thick and top coat in CM (1:4), 4mm thick with Dubara sponze finishing including cost and conveyance of all materials labour charges curing etc. complete for finished item of work - II Floor | L.Plastering 20mm thick 2 coats-SF |  | 1 Sqm | 313.89
2071 | 19.16 | SCSR-1916-001M | Supplying & fixing in position MS hollow frames of size 105 x 60 x 1.25mm thick for doors along with necessary accessories such as 3 Nos. MS hinges 100mm long etc.,as stated in the detailed specifications including cost & conveyance of all materials to work site,labour charges etc. complete (1) 1.07 M x 1.98 M. | M.S&FMS hollow frames size105x60x1.25m | EA | Each | 1725.29 | 1742.5429 | 2056.2006
2072 |  | SCSR-1916-001L | Supplying & fixing in position MS hollow frames of size 105 x 60 x 1.25mm thick for doors along with necessary accessories such as 3 Nos. MS hinges 100mm long etc.,as stated in the detailed specifications including cost & conveyance of all materials to work site,labour charges etc. complete (1) 1.07 M x 1.98 M. | L.S&FMS hollow frames size105x60x1.25m | EA | Each | 720 | 727.2 | 858.096
2073 | 19.17 | SCSR-1917-001M | Supply & fixing of 30mm thick flush type door shutter of approved brand,external grade as per IS 2202-1983 manufactured by a standard company,Solid bond wood block board type with commercial ply on both faces which is of boiling water resistance 4mm thick 3 plys,phenol bonded including decolam sheet lamination on both the faces with PVC beading 40mm width alround including cost and conveyance of all materials to site including cost of furniture,fittings of alluminium aldrops,tower bolts,handles,rubber bushes,door stoppers and as noted below the details etc. approved by the dept. including labour charges for fixing furniture etc. complete. A. Single leaf shutters shall contain : 1 No. 300mm length alluminium aldrop of 1S : 2681 Jyothi/ECIE make. 1 No. 150mm length alluminium tower bolts of 1S:204 Jyothi/ECIE make. 1 No. Aluminium Latch 300mm length 1 No. 100mm length door stopper,1 No. 30mm rubber buffer. 2 Nos. 150mm length alluminium handles of 1S:206. | M.S&F 30mm thick flush typeDoor shutte | M2 | Sqmt | 2299.26 | 2322.2526 | 2740.2581
|  |  | Supply & fixing of 30 mm thick flush type door shutter of approved brand, external grade as per IS 2202-1983 manufactured by a standard company, Solid bond wood block board type with commercial ply on both faces which is of boiling water resistance 4 mm thick 3 plys, phenol bonded including decolam sheet lamination on both the faces with PVC beading 40 mm width alround including cost and conveyance of all materials to site including cost of furniture, fittings of alluminium aldrops, tower bolts, handles, rubber bushes, door stoppers and as noted below the details etc. approved by the dept. including labour charges for fixing furniture etc. complete. A. Single leaf shutters shall contain : 1 No. 300 mm length alluminium aldrop of 1S : 2681 Jyothi/ECIE make. 1 No. 150 mm length alluminium tower bolts of 1S:204 Jyothi/ECIE make. 1 No. Aluminium Latch 300 mm length 1 No. 100 mm length door stopper, 1 No. 30 mm rubber buffer. 2 Nos. 150 mm length alluminium handles of 1S:206. | M.S&F 30mm thick flushtype doorshutter |  | 1 sqm | 2367.0549
2074 |  | SCSR-1917-001L | Supply & fixing of 30mm thick flush type door shutter of approved brand,external grade as per IS 2202-1983 manufactured by a standard company,Solid bond wood block board type with commercial ply on both faces which is of boiling water resistance 4mm thick 3 plys,phenol bonded including decolam sheet lamination on both the faces with PVC beading 40mm width alround including cost and conveyance of all materials to site including cost of furniture,fittings of alluminium aldrops,tower bolts,handles,rubber bushes,door stoppers and as noted below the details etc. approved by the dept. including labour charges for fixing furniture etc. complete. A. Single leaf shutters shall contain : 1 No. 300mm length alluminium aldrop of 1S : 2681 Jyothi/ECIE make. 1 No. 150mm length alluminium tower bolts of 1S:204 Jyothi/ECIE make. 1 No. Aluminium Latch 300mm length 1 No. 100mm length door stopper,1 No. 30mm rubber buffer. 2 Nos. 150mm length alluminium handles of 1S:206. | L.S&F30mm thick flush typeDoor shutte | M2 | Sqmt | 447 | 451.47 | 532.7346
|  |  | Supply & fixing of 30 mm thick flush type door shutter of approved brand, external grade as per IS 2202-1983 manufactured by a standard company, Solid bond wood block board type with commercial ply on both faces which is of boiling water resistance 4 mm thick 3 plys, phenol bonded including decolam sheet lamination on both the faces with PVC beading 40 mm width alround including cost and conveyance of all materials to site including cost of furniture, fittings of alluminium aldrops, tower bolts, handles, rubber bushes, door stoppers and as noted below the details etc. approved by the dept. including labour charges for fixing furniture etc. complete. A. Single leaf shutters shall contain : 1 No. 300 mm length alluminium aldrop of 1S : 2681 Jyothi/ECIE make. 1 No. 150 mm length alluminium tower bolts of 1S:204 Jyothi/ECIE make. 1 No. Aluminium Latch 300 mm length 1 No. 100 mm length door stopper, 1 No. 30 mm rubber buffer. 2 Nos. 150 mm length alluminium handles of 1S:206. | L.S&F 30mm thick flushtype doorshutter |  | 1 sqm | 491
| 19.17.2 | SCSR-1917-002M | Providing and fixing door frames fabricated from sections made of galvanized steel powder coated (base steel as per IS 513, galvanized as per IS 277 with zinc of 120 grams / square metre), the factory made section are powder coated with pure polyester powder of 50-60 microns thick with total coated thickness of 1.25 mm, size of door frame section is of 105 x 60 mm with a rebate of 38 mm to accommodate 35 mm thick door shutter, with groove to insert gasket in the frame section, frame section filled with polyurethane foam, cut to length, and joined by way of welding, each frame provided with: a) 2mm thick MS powder coated butt hinges of 100 mm long – 3 Nos. for single shutter, 6 Nos. for double shutter. b) CRCA electroplates stiffeners of 6 Nos. – 3 in each vertical. c) 40 mm x 200 mm x 1.2 mm hold fasts screwed to stiffeners – 6 Nos. with split end tail. d) Nylon Aldrops Receiver – 1 No. for single shutter frame. e)Tie Rod – 1 No (As per SSR 2021-22 item No.489 pg.No.106) | M.Pro door frame galvanized steel powder |  | 1 RM | 514.5
|  | SCSR-1917-002L | Providing and fixing door frames fabricated from sections made of galvanized steel powder coated (base steel as per IS 513, galvanized as per IS 277 with zinc of 120 grams / square metre), the factory made section are powder coated with pure polyester powder of 50-60 microns thick with total coated thickness of 1.25 mm, size of door frame section is of 105 x 60 mm with a rebate of 38 mm to accommodate 35 mm thick door shutter, with groove to insert gasket in the frame section, frame section filled with polyurethane foam, cut to length, and joined by way of welding, each frame provided with: a) 2mm thick MS powder coated butt hinges of 100 mm long – 3 Nos. for single shutter, 6 Nos. for double shutter. b) CRCA electroplates stiffeners of 6 Nos. – 3 in each vertical. c) 40 mm x 200 mm x 1.2 mm hold fasts screwed to stiffeners – 6 Nos. with split end tail. d) Nylon Aldrops Receiver – 1 No. for single shutter frame. e)Tie Rod – 1 No (As per SSR 2021-22 item No.489 pg.No.106) | L.Pro door frame galvanized steel powder |  | 1 RM | 220.5
| 19.17.3 | SCSR-1917-003M | Supplying & fixing in position MS hallow single rebate general purpose door frames manufactured using cold roll formed process steel sheet of 1.25 mm thick bright (CRCA) and profile B of size 105 x 60 mm confirming to IS 4351 - 2003 including pretreatment phosphating with butt hinges, base ties, holdfast lugs, mortat guards, shock absorbors, and provision of tower bolts, Aldrops, Lock and Strike plates etc for single and double shutter doors.including cost and conveyance of all materials to work site, labour charges etc. complete Size 1.07 m x 1.98 m - Size 1.07 m x 1.98 m | M.S&F MS hallow door frame size1.07x1.98 |  | each | 2065.83
|  | SCSR-1917-003L | Supplying & fixing in position MS hallow single rebate general purpose door frames manufactured using cold roll formed process steel sheet of 1.25 mm thick bright (CRCA) and profile B of size 105 x 60 mm confirming to IS 4351 - 2003 including pretreatment phosphating with butt hinges, base ties, holdfast lugs, mortat guards, shock absorbors, and provision of tower bolts, Aldrops, Lock and Strike plates etc for single and double shutter doors.including cost and conveyance of all materials to work site, labour charges etc. complete Size 1.07 m x 1.98 m - Size 1.07 m x 1.98 m | L.S&F MS hallow door frame size1.07x1.98 |  | each | 400
| 19.17.4 | SCSR-1917-004M | Supplying & fixing in position MS hallow single rebate general purpose door frames manufactured using cold roll formed process steel sheet of 1.25 mm thick bright (CRCA) and profile B of size 105 x 60 mm confirming to IS 4351 - 2003 including pretreatment phosphating with butt hinges, base ties, holdfast lugs, mortat guards, shock absorbors, and provision of tower bolts, Aldrops, Lock and Strike plates etc for single and double shutter doors.including cost and conveyance of all materials to work site, labour charges etc. complete Size 1.07 m x 1.98 m - Size 0.75 m x 1.98m | M.S&F MS hallow door frame size0.9x1.98 |  | each | 1950.31
|  | SCSR-1917-004L | Supplying & fixing in position MS hallow single rebate general purpose door frames manufactured using cold roll formed process steel sheet of 1.25 mm thick bright (CRCA) and profile B of size 105 x 60 mm confirming to IS 4351 - 2003 including pretreatment phosphating with butt hinges, base ties, holdfast lugs, mortat guards, shock absorbors, and provision of tower bolts, Aldrops, Lock and Strike plates etc for single and double shutter doors.including cost and conveyance of all materials to work site, labour charges etc. complete Size 1.07 m x 1.98 m - Size 0.75 m x 1.98m | L.S&F MS hallow door frame size0.9x1.98 |  | each | 400
| 19.17.5 | SCSR-1917-005M | Providing and fixing factory made solid Wood Polymer Composite (WPC) single extruded Door Frame section of 100*65 MM with encapsulation of 6 MM rigid layer on all external surfaces. The door frame will have a rebate of 32MM/ 37 MM. The two Vertical members are to be joined together with the horizontal member using 8x75 MM long MS Star full thread screws to be used with reverse forward speed control hand drilling machine. The ready/assembled door frame is fixed to wall using Z Hand fast 300 MM long hold fast including labour etc Complete (1) 1.07 M x 1.98 M. | M.S&F WPC door frame size1.07x1.98 |  | 1 RM | 492.1
|  | SCSR-1917-005L | Providing and fixing factory made solid Wood Polymer Composite (WPC) single extruded Door Frame section of 100*65 MM with encapsulation of 6 MM rigid layer on all external surfaces. The door frame will have a rebate of 32MM/ 37 MM. The two Vertical members are to be joined together with the horizontal member using 8x75 MM long MS Star full thread screws to be used with reverse forward speed control hand drilling machine. The ready/assembled door frame is fixed to wall using Z Hand fast 300 MM long hold fast including labour etc Complete (1) 1.07 M x 1.98 M. | L.S&F WPC door frame size1.07x1.98 |  | 1 RM | 210.9
| 19.17.6 | SCSR-1917-006M | Supplying and fixing of 30mm thick Wood Plastic Composite (WPC) Door shutter, comprising of 70% virgin polymer, 15% wood powder (fiber), and the remaining 15% additives, the door shutter shall be water resistant, fire resistant and termite resistant, with Tensile Strength not less than 170 Kgf/cm2and the door shutters surface finished deco paint etc. the 1 No. 300 mm length alluminium aldrop .1 No., 150 mm length alluminium tower bolts of .. (powder coated)1 No. Aluminium Latch 300 mm length, 1 No. 100 mm length door stopper.1 No. 30 mm rubber buffer.2 Nos. 125 mm length alluminium handles | M.S&F 30mm thick WPC doorshutter |  | 1 Sqm | 2281.2982
|  | SCSR-1917-006L | Supplying and fixing of 30mm thick Wood Plastic Composite (WPC) Door shutter, comprising of 70% virgin polymer, 15% wood powder (fiber), and the remaining 15% additives, the door shutter shall be water resistant, fire resistant and termite resistant, with Tensile Strength not less than 170 Kgf/cm2and the door shutters surface finished deco paint etc. the 1 No. 300 mm length alluminium aldrop .1 No., 150 mm length alluminium tower bolts of .. (powder coated)1 No. Aluminium Latch 300 mm length, 1 No. 100 mm length door stopper.1 No. 30 mm rubber buffer.2 Nos. 125 mm length alluminium handles | L.S&F 30mm thick WPC doorshutter |  | 1 Sqm | 491
| 19.17.7 | SCSR-1917-007M | Supply and fixing Aluminimum Anodised Two/Three Track Sliding Windows as per approved drawing with aluminium anodised sections of Series C Jindal sections and outer frame top horizontals & both verticals of 8774 of size 62 x 29.5 mm and bottom horizontal - two track frame of 8773 of size 62 x 29.5 mm, Shutter frame top, bottom and verticals of 8304 of size 50 mm x 20 mm and Weather interlocking frame of 8306 of size 50 x 20 with plain clear float glass 5 mm thick fixed including supply and fixing aluminium handles of 100 mm for each shutter, nylon rollers assembly and all labour charges for fixing the fixtures with required no. of screws, bolts and nuts and includingt labour charges for fixing the frame in position, fixing shutter to frame etc. completed for finished item of work | M.S&F Al anodised2/3 track slidingwindow |  | 1 sqm | 3216.2721
|  | SCSR-1917-007L | Supply and fixing Aluminimum Anodised Two/Three Track Sliding Windows as per approved drawing with aluminium anodised sections of Series C Jindal sections and outer frame top horizontals & both verticals of 8774 of size 62 x 29.5 mm and bottom horizontal - two track frame of 8773 of size 62 x 29.5 mm, Shutter frame top, bottom and verticals of 8304 of size 50 mm x 20 mm and Weather interlocking frame of 8306 of size 50 x 20 with plain clear float glass 5 mm thick fixed including supply and fixing aluminium handles of 100 mm for each shutter, nylon rollers assembly and all labour charges for fixing the fixtures with required no. of screws, bolts and nuts and includingt labour charges for fixing the frame in position, fixing shutter to frame etc. completed for finished item of work | L.S&F Al anodised2/3 track slidingwindow |  | 1 sqm | 509.325
| 19.17.8 | SCSR-1917-008M | Supply, fabrication and installation of 38 mm x 38 mm x 6 mm ( 1.5" x 1.5" x 0.25") M.S.Angle Iron frame suitable for Window grill to be fixed directly in the wall and using 12 mm size square bars @ 3" center to center both ways i.e. horizontally and vertically including , suitable hold fasts all other incidental and labour charges etc complete for finished item of work. | M.S&F MS angle window Irongrill w sqbars |  | 1 sqm | 1797.1608
|  | SCSR-1917-008L | Supply, fabrication and installation of 38 mm x 38 mm x 6 mm ( 1.5" x 1.5" x 0.25") M.S.Angle Iron frame suitable for Window grill to be fixed directly in the wall and using 12 mm size square bars @ 3" center to center both ways i.e. horizontally and vertically including , suitable hold fasts all other incidental and labour charges etc complete for finished item of work. | L.S&F MS angle window Irongrill w sqbars |  | 1 sqm | 1252.3148
| 19.17.9 | SCSR-1917-009M | Supplying and fixing of Unplasticized Poly Vinyl Chloride (UPVC) 3 track sliding windows with mesh shutter provision – (only 2-glass shutters) duly manufactured using UPVC reinforced profiles (Composition of profile shall consists a minimum of 5.5 PHR of TiO2 and not more than 12 PHR of CaCo3 for every 100 parts of PVC resin) of (80 mm x 52 mm)/ (94 mm x 45 mm) x 2.20 mm for outer frames, (54 mm x 38 mm)/(39 mm x 58 mm) x 2.20 mm for sliding shutter frames capable of mounting single glazing system, structurally reinforced with hot dip galvanized up to 50 microns of minimum thickness of 1.0/1.2 mm prefabricated & welded through fusion welding. The window sash shall be fitted with 5 mm thick clear float glass of reputed make duly fixed with Grey colour TPV Gasket for sash & Glazing bead shall be co-extruded with Grey colour soft PVC. System shall have single point locking with Touch Lock and the system is to be installed at the site using anchor fasteners, silicon rubber sealant, easy glazing/ deglazing at site etc., including cost and conveyance of all materials, accessories, labour charges for transportation, erection at site complete for finished item of work (As per SSR 2021-22 item No.595 pg.no.145) | M.S&F UPVC 3 track slidingwindow |  | 1 sqm | 4772.6
|  | SCSR-1917-009L | Supplying and fixing of Unplasticized Poly Vinyl Chloride (UPVC) 3 track sliding windows with mesh shutter provision – (only 2-glass shutters) duly manufactured using UPVC reinforced profiles (Composition of profile shall consists a minimum of 5.5 PHR of TiO2 and not more than 12 PHR of CaCo3 for every 100 parts of PVC resin) of (80 mm x 52 mm)/ (94 mm x 45 mm) x 2.20 mm for outer frames, (54 mm x 38 mm)/(39 mm x 58 mm) x 2.20 mm for sliding shutter frames capable of mounting single glazing system, structurally reinforced with hot dip galvanized up to 50 microns of minimum thickness of 1.0/1.2 mm prefabricated & welded through fusion welding. The window sash shall be fitted with 5 mm thick clear float glass of reputed make duly fixed with Grey colour TPV Gasket for sash & Glazing bead shall be co-extruded with Grey colour soft PVC. System shall have single point locking with Touch Lock and the system is to be installed at the site using anchor fasteners, silicon rubber sealant, easy glazing/ deglazing at site etc., including cost and conveyance of all materials, accessories, labour charges for transportation, erection at site complete for finished item of work (As per SSR 2021-22 item No.595 pg.no.145) | L.S&F UPVC 3 track slidingwindow |  | 1 sqm | 2045.4
| 19.17.10 | SCSR-1917-010M | Supplying and fixing of Unplasticized Poly Vinyl Chloride (UPVC) 3 track sliding windows with mesh shutter – (2-glass shutters and 1-mesh shutter) duly manufactured using UPVC reinforced profiles (Composition of profile shall consists a minimum of 5.5 PHR of TiO2 and not more than 12 PHR of CaCo3 for every 100 parts of PVC resin) of (94 mm x 45 mm)/(80 mm x 52 mm) x 2.20 mm for outer frames, (58 mm x39 mm)/(54 mm x 38 mm) x 2.20 mm for sliding shutter frames capable of mounting single glazing system structurally reinforced with hot dip galvanized up to 50 microns of minimum thickness of 1.0/1.2 mm prefabricated & welded through fusion welding. The window sash shall be fitted with 5 mm thick clear float glass of reputed make and mesh shutter frame shall be (42 mm x 25mm)/(52 mm x 21.5 mm) x 2.0 mm fitted with Vinyl Coated Fibre mesh- on rollers/ pulley duly fixed with Grey colour TPV Gasket for sash & Glazing bead shall be co-extruded with Grey colour soft PVC. System shall have single point locking with Touch Lock and the system is to be installed at the site using anchor fasteners, silicon rubber sealant, easy glazing/ deglazing at site etc., including cost and conveyance of all materials, accessories, labour charges for transportation, erection at site complete for finished item of work. (As per SSR 2021-22 item No.597 pg.no.146) | M.S&F UPVC 3 track slidingwindow w mesh |  | 1 Sqm | 4983.3
|  | SCSR-1917-010L | Supplying and fixing of Unplasticized Poly Vinyl Chloride (UPVC) 3 track sliding windows with mesh shutter – (2-glass shutters and 1-mesh shutter) duly manufactured using UPVC reinforced profiles (Composition of profile shall consists a minimum of 5.5 PHR of TiO2 and not more than 12 PHR of CaCo3 for every 100 parts of PVC resin) of (94 mm x 45 mm)/(80 mm x 52 mm) x 2.20 mm for outer frames, (58 mm x39 mm)/(54 mm x 38 mm) x 2.20 mm for sliding shutter frames capable of mounting single glazing system structurally reinforced with hot dip galvanized up to 50 microns of minimum thickness of 1.0/1.2 mm prefabricated & welded through fusion welding. The window sash shall be fitted with 5 mm thick clear float glass of reputed make and mesh shutter frame shall be (42 mm x 25mm)/(52 mm x 21.5 mm) x 2.0 mm fitted with Vinyl Coated Fibre mesh- on rollers/ pulley duly fixed with Grey colour TPV Gasket for sash & Glazing bead shall be co-extruded with Grey colour soft PVC. System shall have single point locking with Touch Lock and the system is to be installed at the site using anchor fasteners, silicon rubber sealant, easy glazing/ deglazing at site etc., including cost and conveyance of all materials, accessories, labour charges for transportation, erection at site complete for finished item of work. (As per SSR 2021-22 item No.597 pg.no.146) | L.S&F UPVC 3 track slidingwindow w mesh |  | 1 Sqm | 2135.7
2075 | 19.18 | SCSR-1918-001M | Supply and fixing Aluminium Anodized Two/ Three Track Sliding Windows as per approved drawing with aluminium anodized sections of Series C Jindal or approved equivalent make sections and outer frame top horizontals & both verticals of 8774 of size 62 x 29.5mm and bottom horizontal - two track frame of 8773 of size 62 x 29.5mm,Shutter frame top,bottom and verticals of 8304 of size 50mm x 20mm and Weather interlocking frame of 8306 of size 50 x 20 with plain clear float glass 5mm thick fixed including supply and fixing aluminium handles of 100mm for each shutter,nylon rollers assembly and all labour charges for fixing the fixtures with required no. of screws,bolts and nuts and including labour charges for fixing the frame in position,fixing shutter to frame etc. completed for finished item of work of SIZE .92X1.22) or 3'X4' size 3 Nos. | M.S&F of Aluminium Anodized 2/3Track | M2 | Sqmt | 2391.99 | 2415.9099 | 2850.7737
2076 |  | SCSR-1918-001L | Supply and fixing Aluminium Anodized Two/ Three Track Sliding Windows as per approved drawing with aluminium anodized sections of Series C Jindal or approved equivalent make sections and outer frame top horizontals & both verticals of 8774 of size 62 x 29.5mm and bottom horizontal - two track frame of 8773 of size 62 x 29.5mm,Shutter frame top,bottom and verticals of 8304 of size 50mm x 20mm and Weather interlocking frame of 8306 of size 50 x 20 with plain clear float glass 5mm thick fixed including supply and fixing aluminium handles of 100mm for each shutter,nylon rollers assembly and all labour charges for fixing the fixtures with required no. of screws,bolts and nuts and including labour charges for fixing the frame in position,fixing shutter to frame etc. completed for finished item of work of SIZE .92X1.22) or 3'X4' size 3 Nos. | L.S&F of Aluminium Anodized 2/3Track | M2 | Sqmt | 495.16 | 500.1116 | 590.1317
2077 | 19.19 | SCSR-1919-001M | Supply,fabrication and installation of 38mm x 38mm x 6mm ( 1.5" x 1.5" x 0.25") M.S.Angle Iron frame suitable for Window grill to be fixed directly in the wall and using 12mm size square bars @ 3" center to center both ways i.e. horizontally and vertically including,suitable hold fasts all other incidental and labour charges etc complete for finished item of work. | M.Sup,Fab&Inst of Ironframe for windowgr | M2 | Sqmt | 1283.33 | 1296.1633 | 1529.4727
2078 |  | SCSR-1919-001L | Supply,fabrication and installation of 38mm x 38mm x 6mm ( 1.5" x 1.5" x 0.25") M.S.Angle Iron frame suitable for Window grill to be fixed directly in the wall and using 12mm size square bars @ 3" center to center both ways i.e. horizontally and vertically including,suitable hold fasts all other incidental and labour charges etc complete for finished item of work. | L.Sup,Fab&Inst of Ironframe for windowgr | M2 | Sqmt | 947.22 | 956.6922 | 1128.8968
2079 | 19.2 | SCSR-1920-001M | Impervious coat 20mm thick (average) over RCC roof with CM (1:3) prop. mixed with con plast x 4211 C integral water proof liquid at the rate of 150 ml/bag cement or approved water proof compound of ISI mark 1 Kg/bag cement and laid when the slab is green,finished smooth with a floating coat of neat cement slurry at 22 Kgs./10 sq.mt,line threading as directed including cost & conveyance of all materials seignerage charges,water to work site,all operational,incidental,labour charges such as mixing water,curing,leads & lifts etc.,complete for finished item of work. | M.Impervious coat 20mm thickRCCroofCM | M2 | Sqmt | 102.93 | 103.9593 | 122.672
|  |  | Providng impervious coat to exposed RCC roof slab surface with CM(1:3), 20 mm thick with 1kg of water proof compound per bag of cement laid over roof when it is green including cost of all materials, seigniorage charges, excluding conveyance charges of materials and including all operational, incidental and labour charges for mixing mortar, laying rendering smooth and thread lining, curing, rounding off junctions of wall and slab etc., complete for finished item of work - G Floor | M.Imp coat to roofslab (1:3) 20mm th-GF |  | 1 Sqm | 118.8156
2080 |  | SCSR-1920-001L | Impervious coat 20mm thick (average) over RCC roof with CM (1:3) prop. mixed with con plast x 4211 C integral water proof liquid at the rate of 150 ml/bag cement or approved water proof compound of ISI mark 1 Kg/bag cement and laid when the slab is green,finished smooth with a floating coat of neat cement slurry at 22 Kgs./10 sq.mt,line threading as directed including cost & conveyance of all materials seignerage charges,water to work site,all operational,incidental,labour charges such as mixing water,curing,leads & lifts etc.,complete for finished item of work. | L.Impervious coat 20mm thickRCCroofCM | M2 | Sqmt | 270.03 | 272.7303 | 321.8218
|  |  | Providng impervious coat to exposed RCC roof slab surface with CM(1:3), 20 mm thick with 1kg of water proof compound per bag of cement laid over roof when it is green including cost of all materials, seigniorage charges, excluding conveyance charges of materials and including all operational, incidental and labour charges for mixing mortar, laying rendering smooth and thread lining, curing, rounding off junctions of wall and slab etc., complete for finished item of work - G Floor | L.Imp coat to roofslab (1:3) 20mm th-GF |  | 1 Sqm | 305.44
| 19.20.2 | SCSR-1920-002M | Plastering with cement mortar Single Coat using cement and river sand with CM (1:3),12mm thick with finishing including cost and conveyance of all materials labour charges curing etc complete for finished item of work - G Floor | M.Plastering 12mm thick cm(1:3) 1coat-GF |  | 1 Sqm | 71.244
|  | SCSR-1920-002L | Plastering with cement mortar Single Coat using cement and river sand with CM (1:3),12mm thick with finishing including cost and conveyance of all materials labour charges curing etc complete for finished item of work - G Floor | L.Plastering 12mm thick cm(1:3) 1coat-GF |  | 1 Sqm | 88.6
| 19.20.3 | SCSR-1920-003M | Plastering with cement mortar Single Coat using cement and river sand with CM (1:3),12mm thick with finishing including cost and conveyance of all materials labour charges curing etc complete for finished item of work - I Floor | M.Plastering 12mm thick cm(1:3) 1coat-FF |  | 1 Sqm | 71.244
|  | SCSR-1920-003L | Plastering with cement mortar Single Coat using cement and river sand with CM (1:3),12mm thick with finishing including cost and conveyance of all materials labour charges curing etc complete for finished item of work - I Floor | L.Plastering 12mm thick cm(1:3) 1coat-FF |  | 1 Sqm | 88.6
| 19.20.4 | SCSR-1920-004M | Plastering with cement mortar Single Coat using cement and river sand with CM (1:3),12mm thick with finishing including cost and conveyance of all materials labour charges curing etc complete for finished item of work - II Floor | M.Plastering 12mm thick cm(1:3) 1coat-SF |  | 1 Sqm | 71.244
|  | SCSR-1920-004L | Plastering with cement mortar Single Coat using cement and river sand with CM (1:3),12mm thick with finishing including cost and conveyance of all materials labour charges curing etc complete for finished item of work - II Floor | L.Plastering 12mm thick cm(1:3) 1coat-SF |  | 1 Sqm | 92.49
| 19.20.5 | SCSR-1920-005M | Plastering with cement mortar Single Coat using cement and river sand with CM (1:4),12mm thick with finishing including cost and conveyance of all materials labour charges curing etc complete for finished item of work - G Floor | M.Plastering 12mm thick cm(1:4) 1coat-GF |  | 1 Sqm | 60.804
|  | SCSR-1920-005L | Plastering with cement mortar Single Coat using cement and river sand with CM (1:4),12mm thick with finishing including cost and conveyance of all materials labour charges curing etc complete for finished item of work - G Floor | L.Plastering 12mm thick cm(1:4) 1coat-GF |  | 1 Sqm | 88.6
| 19.20.6 | SCSR-1920-006M | Plastering with cement mortar Single Coat using cement and river sand with CM (1:4),12mm thick with finishing including cost and conveyance of all materials labour charges curing etc complete for finished item of work - I Floor | M.Plastering 12mm thick cm(1:4) 1coat-FF |  | 1 Sqm | 60.804
|  | SCSR-1920-006L | Plastering with cement mortar Single Coat using cement and river sand with CM (1:4),12mm thick with finishing including cost and conveyance of all materials labour charges curing etc complete for finished item of work - I Floor | L.Plastering 12mm thick cm(1:4) 1coat-FF |  | 1 Sqm | 88.6
| 19.20.7 | SCSR-1920-007M | Plastering with cement mortar Single Coat using cement and river sand with CM (1:4),12mm thick with finishing including cost and conveyance of all materials labour charges curing etc complete for finished item of work - II Floor | M.Plastering 12mm thick cm(1:4) 1coat-SF |  | 1 Sqm | 60.804
|  | SCSR-1920-007L | Plastering with cement mortar Single Coat using cement and river sand with CM (1:4),12mm thick with finishing including cost and conveyance of all materials labour charges curing etc complete for finished item of work - II Floor | L.Plastering 12mm thick cm(1:4) 1coat-SF |  | 1 Sqm | 92.49
| 19.20.8 | SCSR-1920-008M | Plastering with cement mortar Single Coat using cement and river sand with CM (1:5),12mm thick with finishing including cost and conveyance of all materials labour charges curing etc complete for finished item of work - G Floor | M.Plastering 12mm thick cm(1:5) 1coat-GF |  | 1 Sqm | 54.54
|  | SCSR-1920-008L | Plastering with cement mortar Single Coat using cement and river sand with CM (1:5),12mm thick with finishing including cost and conveyance of all materials labour charges curing etc complete for finished item of work - G Floor | L.Plastering 12mm thick cm(1:5) 1coat-GF |  | 1 Sqm | 88.6
| 19.20.9 | SCSR-1920-009M | Plastering with cement mortar Single Coat using cement and river sand with CM (1:5),12mm thick with finishing including cost and conveyance of all materials labour charges curing etc complete for finished item of work - I Floor | M.Plastering 12mm thick cm(1:5) 1coat-FF |  | 1 Sqm | 54.54
|  | SCSR-1920-009L | Plastering with cement mortar Single Coat using cement and river sand with CM (1:5),12mm thick with finishing including cost and conveyance of all materials labour charges curing etc complete for finished item of work - I Floor | L.Plastering 12mm thick cm(1:5) 1coat-FF |  | 1 Sqm | 88.6
| 19.20.10 | SCSR-1920-010M | Plastering with cement mortar Single Coat using cement and river sand with CM (1:5),12mm thick with finishing including cost and conveyance of all materials labour charges curing etc complete for finished item of work - II Floor | M.Plastering 12mm thick cm(1:5) 1coat-SF |  | 1 Sqm | 54.54
|  | SCSR-1920-010L | Plastering with cement mortar Single Coat using cement and river sand with CM (1:5),12mm thick with finishing including cost and conveyance of all materials labour charges curing etc complete for finished item of work - II Floor | L.Plastering 12mm thick cm(1:5) 1coat-SF |  | 1 Sqm | 92.49
| 19.20.11 | SCSR-1920-011M | Plastering with cement mortar Single Coat using cement and river sand with CM (1:6),12mm thick with finishing including cost and conveyance of all materials labour charges curing etc complete for finished item of work - G Floor | M.Plastering 12mm thick cm(1:6) 1coat-GF |  | 1 Sqm | 50.364
|  | SCSR-1920-011L | Plastering with cement mortar Single Coat using cement and river sand with CM (1:6),12mm thick with finishing including cost and conveyance of all materials labour charges curing etc complete for finished item of work - G Floor | L.Plastering 12mm thick cm(1:6) 1coat-GF |  | 1 Sqm | 88.6
| 19.20.12 | SCSR-1920-012M | Plastering with cement mortar Single Coat using cement and river sand with CM (1:6),12mm thick with finishing including cost and conveyance of all materials labour charges curing etc complete for finished item of work - I Floor | M.Plastering 12mm thick cm(1:6) 1coat-FF |  | 1 Sqm | 50.364
|  | SCSR-1920-012L | Plastering with cement mortar Single Coat using cement and river sand with CM (1:6),12mm thick with finishing including cost and conveyance of all materials labour charges curing etc complete for finished item of work - I Floor | L.Plastering 12mm thick cm(1:6) 1coat-FF |  | 1 Sqm | 88.6
| 19.20.13 | SCSR-1920-013M | Plastering with cement mortar Single Coat using cement and river sand with CM (1:6),12mm thick with finishing including cost and conveyance of all materials labour charges curing etc complete for finished item of work - II Floor | M.Plastering 12mm thick cm(1:6) 1coat-SF |  | 1 Sqm | 50.364
|  | SCSR-1920-013L | Plastering with cement mortar Single Coat using cement and river sand with CM (1:6),12mm thick with finishing including cost and conveyance of all materials labour charges curing etc complete for finished item of work - II Floor | L.Plastering 12mm thick cm(1:6) 1coat-SF |  | 1 Sqm | 92.49
| 19.20.14 | SCSR-1920-014M | Plastering with cement mortar Single Coat using cement and river sand with CM (1:8),12mm thick with finishing including cost and conveyance of all materials labour charges curing etc complete for finished item of work - G Floor | M.Plastering 12mm thick cm(1:8) 1coat-GF |  | 1 Sqm | 45.144
|  | SCSR-1920-014L | Plastering with cement mortar Single Coat using cement and river sand with CM (1:8),12mm thick with finishing including cost and conveyance of all materials labour charges curing etc complete for finished item of work - G Floor | L.Plastering 12mm thick cm(1:8) 1coat-GF |  | 1 Sqm | 88.6
| 19.20.15 | SCSR-1920-015M | Plastering with cement mortar Single Coat using cement and river sand with CM (1:8),12mm thick with finishing including cost and conveyance of all materials labour charges curing etc complete for finished item of work - I Floor | M.Plastering 12mm thick cm(1:8) 1coat-FF |  | 1 Sqm | 45.144
|  | SCSR-1920-015L | Plastering with cement mortar Single Coat using cement and river sand with CM (1:8),12mm thick with finishing including cost and conveyance of all materials labour charges curing etc complete for finished item of work - I Floor | L.Plastering 12mm thick cm(1:8) 1coat-FF |  | 1 Sqm | 88.6
| 19.20.16 | SCSR-1920-016M | Plastering with cement mortar Single Coat using cement and river sand with CM (1:8),12mm thick with finishing including cost and conveyance of all materials labour charges curing etc complete for finished item of work - II Floor | M.Plastering 12mm thick cm(1:8) 1coat-SF |  | 1 Sqm | 45.144
|  | SCSR-1920-016L | Plastering with cement mortar Single Coat using cement and river sand with CM (1:8),12mm thick with finishing including cost and conveyance of all materials labour charges curing etc complete for finished item of work - II Floor | L.Plastering 12mm thick cm(1:8) 1coat-SF |  | 1 Sqm | 92.49
| 19.20.17 | SCSR-1920-017M | Plastering with cement mortar Single Coat using cement and river sand with CM (1:5),15mm thick with finishing including cost and conveyance of all materials labour charges curing etc complete for finished item of work - G Floor | M.Plastering 15mm thick cm(1:5) 1coat-GF |  | 1 Sqm | 76.7278
|  | SCSR-1920-017L | Plastering with cement mortar Single Coat using cement and river sand with CM (1:5),15mm thick with finishing including cost and conveyance of all materials labour charges curing etc complete for finished item of work - G Floor | L.Plastering 15mm thick cm(1:5) 1coat-GF |  | 1 Sqm | 88.6
| 19.20.18 | SCSR-1920-018M | Plastering with cement mortar Single Coat using cement and river sand with CM (1:5),15mm thick with finishing including cost and conveyance of all materials labour charges curing etc complete for finished item of work - I Floor | M.Plastering 15mm thick cm(1:5) 1coat-FF |  | 1 Sqm | 76.7278
|  | SCSR-1920-018L | Plastering with cement mortar Single Coat using cement and river sand with CM (1:5),15mm thick with finishing including cost and conveyance of all materials labour charges curing etc complete for finished item of work - I Floor | L.Plastering 15mm thick cm(1:5) 1coat-FF |  | 1 Sqm | 88.6
| 19.20.19 | SCSR-1920-019M | Plastering with cement mortar Single Coat using cement and river sand with CM (1:5),15mm thick with finishing including cost and conveyance of all materials labour charges curing etc complete for finished item of work - II Floor | M.Plastering 15mm thick cm(1:5) 1coat-SF |  | 1 Sqm | 76.7278
|  | SCSR-1920-019L | Plastering with cement mortar Single Coat using cement and river sand with CM (1:5),15mm thick with finishing including cost and conveyance of all materials labour charges curing etc complete for finished item of work - II Floor | L.Plastering 15mm thick cm(1:5) 1coat-SF |  | 1 Sqm | 92.49
| 19.20.20 | SCSR-1920-020M | Plastering with cement mortar Single Coat using cement and river sand with CM (1:4),20mm thick with finishing including cost and conveyance of all materials labour charges curing etc complete for finished item of work - G Floor | M.Plastering 20mm thick cm(1:4) 1coat-GF |  | 1 Sqm | 84.6896
|  | SCSR-1920-020L | Plastering with cement mortar Single Coat using cement and river sand with CM (1:4),20mm thick with finishing including cost and conveyance of all materials labour charges curing etc complete for finished item of work - G Floor | L.Plastering 20mm thick cm(1:4) 1coat-GF |  | 1 Sqm | 138.49
| 19.20.21 | SCSR-1920-021M | Plastering with cement mortar Single Coat using cement and river sand with CM (1:4),20mm thick with finishing including cost and conveyance of all materials labour charges curing etc complete for finished item of work - I Floor | M.Plastering 20mm thick cm(1:4) 1coat-FF |  | 1 Sqm | 84.6896
|  | SCSR-1920-021L | Plastering with cement mortar Single Coat using cement and river sand with CM (1:4),20mm thick with finishing including cost and conveyance of all materials labour charges curing etc complete for finished item of work - I Floor | L.Plastering 20mm thick cm(1:4) 1coat-FF |  | 1 Sqm | 138.49
| 19.20.22 | SCSR-1920-022M | Plastering with cement mortar Single Coat using cement and river sand with CM (1:4),20mm thick with finishing including cost and conveyance of all materials labour charges curing etc complete for finished item of work - II Floor | M.Plastering 20mm thick cm(1:4) 1coat-SF |  | 1 Sqm | 84.6896
|  | SCSR-1920-022L | Plastering with cement mortar Single Coat using cement and river sand with CM (1:4),20mm thick with finishing including cost and conveyance of all materials labour charges curing etc complete for finished item of work - II Floor | L.Plastering 20mm thick cm(1:4) 1coat-SF |  | 1 Sqm | 142.38
| 19.20.23 | SCSR-1920-023M | Plastering with cement mortar Single Coat using cement and river sand with CM (1:3),20mm thick with finishing including cost and conveyance of all materials labour charges curing etc complete for finished item of work - G Floor | M.Plastering 20mm thick cm(1:3) 1coat-GF |  | 1 Sqm | 99.3056
|  | SCSR-1920-023L | Plastering with cement mortar Single Coat using cement and river sand with CM (1:3),20mm thick with finishing including cost and conveyance of all materials labour charges curing etc complete for finished item of work - G Floor | L.Plastering 20mm thick cm(1:3) 1coat-GF |  | 1 Sqm | 138.49
| 19.20.24 | SCSR-1920-024M | Plastering with cement mortar Single Coat using cement and river sand with CM (1:3),20mm thick with finishing including cost and conveyance of all materials labour charges curing etc complete for finished item of work - I Floor | M.Plastering 20mm thick cm(1:3) 1coat-FF |  | 1 Sqm | 99.3056
|  | SCSR-1920-024L | Plastering with cement mortar Single Coat using cement and river sand with CM (1:3),20mm thick with finishing including cost and conveyance of all materials labour charges curing etc complete for finished item of work - I Floor | L.Plastering 20mm thick cm(1:3) 1coat-FF |  | 1 Sqm | 138.49
| 19.20.25 | SCSR-1920-025M | Plastering with cement mortar Single Coat using cement and river sand with CM (1:3),20mm thick with finishing including cost and conveyance of all materials labour charges curing etc complete for finished item of work - II Floor | M.Plastering 20mm thick cm(1:3) 1coat-SF |  | 1 Sqm | 99.3056
|  | SCSR-1920-025L | Plastering with cement mortar Single Coat using cement and river sand with CM (1:3),20mm thick with finishing including cost and conveyance of all materials labour charges curing etc complete for finished item of work - II Floor | L.Plastering 20mm thick cm(1:3) 1coat-SF |  | 1 Sqm | 142.38
| 19.20.26 | SCSR-1920-026M | RCM facia 5cm thick in CM (1:3) for drop walls, fins with rabbit wire mesh & nominal reinforcemet as directed by Engineer-in-change with dubara sponge finishing, including cost & conveyance of all materials to site, seigniorage charges, sales & incidental, cost and conveyance of cement, wire mesh, water to work site, centering, scaffolding and form work, lift changes etc., complete for finished items of work but excluding cost of steel & its fabrication charges, for finished item of work. (APSS No.403 & 903) - G Floor | M.RCM 5cm thick in cm(1:3) dropwalls-GF |  | 1 Sqm | 621.2434
|  | SCSR-1920-026L | RCM facia 5cm thick in CM (1:3) for drop walls, fins with rabbit wire mesh & nominal reinforcemet as directed by Engineer-in-change with dubara sponge finishing, including cost & conveyance of all materials to site, seigniorage charges, sales & incidental, cost and conveyance of cement, wire mesh, water to work site, centering, scaffolding and form work, lift changes etc., complete for finished items of work but excluding cost of steel & its fabrication charges, for finished item of work. (APSS No.403 & 903) - G Floor | L.RCM 5cm thick in cm(1:3) dropwalls-GF |  | 1 Sqm | 992.86
| 19.20.27 | SCSR-1920-027M | RCM facia 5cm thick in CM (1:3) for drop walls, fins with rabbit wire mesh & nominal reinforcemet as directed by Engineer-in-change with dubara sponge finishing, including cost & conveyance of all materials to site, seigniorage charges, sales & incidental, cost and conveyance of cement, wire mesh, water to work site, centering, scaffolding and form work, lift changes etc., complete for finished items of work but excluding cost of steel & its fabrication charges, for finished item of work. (APSS No.403 & 903) - I Floor | M.RCM 5cm thick in cm(1:3) dropwalls-FF |  | 1 Sqm | 621.2434
|  | SCSR-1920-027L | RCM facia 5cm thick in CM (1:3) for drop walls, fins with rabbit wire mesh & nominal reinforcemet as directed by Engineer-in-change with dubara sponge finishing, including cost & conveyance of all materials to site, seigniorage charges, sales & incidental, cost and conveyance of cement, wire mesh, water to work site, centering, scaffolding and form work, lift changes etc., complete for finished items of work but excluding cost of steel & its fabrication charges, for finished item of work. (APSS No.403 & 903) - I Floor | L.RCM 5cm thick in cm(1:3) dropwalls-FF |  | 1 Sqm | 992.86
| 19.20.28 | SCSR-1920-028M | RCM facia 5cm thick in CM (1:3) for drop walls, fins with rabbit wire mesh & nominal reinforcemet as directed by Engineer-in-change with dubara sponge finishing, including cost & conveyance of all materials to site, seigniorage charges, sales & incidental, cost and conveyance of cement, wire mesh, water to work site, centering, scaffolding and form work, lift changes etc., complete for finished items of work but excluding cost of steel & its fabrication charges, for finished item of work. (APSS No.403 & 903) - II Floor | M.RCM 5cm thick in cm(1:3) dropwalls-SF |  | 1 Sqm | 621.2434
|  | SCSR-1920-028L | RCM facia 5cm thick in CM (1:3) for drop walls, fins with rabbit wire mesh & nominal reinforcemet as directed by Engineer-in-change with dubara sponge finishing, including cost & conveyance of all materials to site, seigniorage charges, sales & incidental, cost and conveyance of cement, wire mesh, water to work site, centering, scaffolding and form work, lift changes etc., complete for finished items of work but excluding cost of steel & its fabrication charges, for finished item of work. (APSS No.403 & 903) - II Floor | L.RCM 5cm thick in cm(1:3) dropwalls-SF |  | 1 Sqm | 996.75
| 19.20.29 | SCSR-1920-029M | RCM rack 25mm thick in CM (1:3) with rabbit wire mesh & nominal reinforcemet as directed by Engineer-in-change with dubara sponge finishing, including cost & conveyance of all materials to site, seigniorage charges, sales & incidental, cost and conveyance of cement, wire mesh, water to work site, centering, scaffolding and form work, lift changes etc., complete for finished items of work but excluding cost of steel & its fabrication charges, for finished item of work. (APSS No.403 & 903)- G Floor | M.RCM 2.5cm thick in cm(1:3)dropwalls-GF |  | 1 Sqm | 878.5558
|  | SCSR-1920-029L | RCM rack 25mm thick in CM (1:3) with rabbit wire mesh & nominal reinforcemet as directed by Engineer-in-change with dubara sponge finishing, including cost & conveyance of all materials to site, seigniorage charges, sales & incidental, cost and conveyance of cement, wire mesh, water to work site, centering, scaffolding and form work, lift changes etc., complete for finished items of work but excluding cost of steel & its fabrication charges, for finished item of work. (APSS No.403 & 903)- G Floor | L.RCM 2.5cm thick in cm(1:3)dropwalls-GF |  | 1 Sqm | 259.86
| 19.20.30 | SCSR-1920-030M | RCM rack 25mm thick in CM (1:3) with rabbit wire mesh & nominal reinforcemet as directed by Engineer-in-change with dubara sponge finishing, including cost & conveyance of all materials to site, seigniorage charges, sales & incidental, cost and conveyance of cement, wire mesh, water to work site, centering, scaffolding and form work, lift changes etc., complete for finished items of work but excluding cost of steel & its fabrication charges, for finished item of work. (APSS No.403 & 903)- I Floor | M.RCM 2.5cm thick in cm(1:3)dropwalls-FF |  | 1 Sqm | 878.5558
|  | SCSR-1920-030L | RCM rack 25mm thick in CM (1:3) with rabbit wire mesh & nominal reinforcemet as directed by Engineer-in-change with dubara sponge finishing, including cost & conveyance of all materials to site, seigniorage charges, sales & incidental, cost and conveyance of cement, wire mesh, water to work site, centering, scaffolding and form work, lift changes etc., complete for finished items of work but excluding cost of steel & its fabrication charges, for finished item of work. (APSS No.403 & 903)- I Floor | L.RCM 5cm thick in cm(1:3) dropwalls-FF |  | 1 Sqm | 259.86
| 19.20.31 | SCSR-1920-031M | RCM rack 25mm thick in CM (1:3) with rabbit wire mesh & nominal reinforcemet as directed by Engineer-in-change with dubara sponge finishing, including cost & conveyance of all materials to site, seigniorage charges, sales & incidental, cost and conveyance of cement, wire mesh, water to work site, centering, scaffolding and form work, lift changes etc., complete for finished items of work but excluding cost of steel & its fabrication charges, for finished item of work. (APSS No.403 & 903)- II Floor | M.RCM 5cm thick in cm(1:3) dropwalls-SF |  | 1 Sqm | 878.5558
|  | SCSR-1920-031L | RCM rack 25mm thick in CM (1:3) with rabbit wire mesh & nominal reinforcemet as directed by Engineer-in-change with dubara sponge finishing, including cost & conveyance of all materials to site, seigniorage charges, sales & incidental, cost and conveyance of cement, wire mesh, water to work site, centering, scaffolding and form work, lift changes etc., complete for finished items of work but excluding cost of steel & its fabrication charges, for finished item of work. (APSS No.403 & 903)- II Floor | L.RCM 5cm thick in cm(1:3) dropwalls-SF |  | 1 Sqm | 263.75
| 19.20.32 | SCSR-1920-032M | Plastering to the ceiling with CM 2 coats, 12 mm thick, base coat in CM (1:5), 8 mm thick and top coat in CM (1:3), 4mm thick with sponze finishing including cost and conveyance of all materials labour charges curing etc. complete for finished item of work - G Floor | M.Plaster to ceiling 2coats 12mmthick-GF |  | 1 Sqm | 57.7539
|  | SCSR-1920-032L | Plastering to the ceiling with CM 2 coats, 12 mm thick, base coat in CM (1:5), 8 mm thick and top coat in CM (1:3), 4mm thick with sponze finishing including cost and conveyance of all materials labour charges curing etc. complete for finished item of work - G Floor | L.Plaster to ceiling 2coats 12mmthick-GF |  | 1 Sqm | 318.93
| 19.20.33 | SCSR-1920-033M | Plastering to the ceiling with CM 2 coats, 12 mm thick, base coat in CM (1:5), 8 mm thick and top coat in CM (1:3), 4mm thick with sponze finishing including cost and conveyance of all materials labour charges curing etc. complete for finished item of work - I Floor | M.Plaster to ceiling 2coats 12mmthick-FF |  | 1 Sqm | 57.7539
|  | SCSR-1920-033L | Plastering to the ceiling with CM 2 coats, 12 mm thick, base coat in CM (1:5), 8 mm thick and top coat in CM (1:3), 4mm thick with sponze finishing including cost and conveyance of all materials labour charges curing etc. complete for finished item of work - I Floor | L.Plaster to ceiling 2coats 12mmthick-FF |  | 1 Sqm | 318.93
| 19.20.34 | SCSR-1920-034M | Plastering to the ceiling with CM 2 coats, 12 mm thick, base coat in CM (1:5), 8 mm thick and top coat in CM (1:3), 4mm thick with sponze finishing including cost and conveyance of all materials labour charges curing etc. complete for finished item of work - II Floor | M.Plaster to ceiling 2coats 12mmthick-SF |  | 1 Sqm | 57.7539
|  | SCSR-1920-034L | Plastering to the ceiling with CM 2 coats, 12 mm thick, base coat in CM (1:5), 8 mm thick and top coat in CM (1:3), 4mm thick with sponze finishing including cost and conveyance of all materials labour charges curing etc. complete for finished item of work - II Floor | L.Plaster to ceiling 2coats 12mmthick-SF |  | 1 Sqm | 326.53
| 19.20.35 | SCSR-1920-035M | Cement Mortar (1 : 1) | M.Cement Mortar (1 : 1) |  | 1Cum | 10146.9343
|  | SCSR-1920-035L | Cement Mortar (1 : 1) | L.Cement Mortar (1 : 1) |  | 1Cum | 98
| 19.20.36 | SCSR-1920-036M | Cement Mortar (1 : 1.5) | M.Cement Mortar (1 : 1.5) |  | 1Cum | 7362.9343
|  | SCSR-1920-036L | Cement Mortar (1 : 1.5) | L.Cement Mortar (1 : 1.5) |  | 1Cum | 98
| 19.20.37 | SCSR-1920-037M | Cement Mortar (1 : 2) | M.Cement Mortar (1 : 2) |  | 1Cum | 5970.9343
|  | SCSR-1920-037L | Cement Mortar (1 : 2) | L.Cement Mortar (1 : 2) |  | 1Cum | 98
| 19.20.38 | SCSR-1920-038M | Cement Mortar (1:3) | M.Cement Mortar (1:3) |  | 1Cum | 4578.9343
|  | SCSR-1920-038L | Cement Mortar (1:3) | L.Cement Mortar (1:3) |  | 1Cum | 98
| 19.20.39 | SCSR-1920-039M | Cement Mortar (1:4) | M.Cement Mortar (1:4) |  | 1Cum | 3882.9343
|  | SCSR-1920-039L | Cement Mortar (1:4) | L.Cement Mortar (1:4) |  | 1Cum | 98
| 19.20.40 | SCSR-1920-040M | Cement Mortar (1:5) | M.Cement Mortar (1:5) |  | 1Cum | 3465.3343
|  | SCSR-1920-040L | Cement Mortar (1:5) | L.Cement Mortar (1:5) |  | 1Cum | 98
| 19.20.41 | SCSR-1920-041M | Cement Mortar (1:6) | M.Cement Mortar (1:6) |  | 1Cum | 3186.9343
|  | SCSR-1920-041L | Cement Mortar (1:6) | L.Cement Mortar (1:6) |  | 1Cum | 98
| 19.20.42 | SCSR-1920-042M | Cement Mortar (1:8) | M.Cement Mortar (1:8) |  | 1Cum | 2838.9343
|  | SCSR-1920-042L | Cement Mortar (1:8) | L.Cement Mortar (1:8) |  | 1Cum | 98
| 19.20.43 | SCSR-1920-043M | Providng impervious coat to exposed RCC roof slab surface with CM(1:3), 20 mm thick with 1kg of water proof compound per bag of cement laid over roof when it is green including cost of all materials, seigniorage charges, excluding conveyance charges of materials and including all operational, incidental and labour charges for mixing mortar, laying rendering smooth and thread lining, curing, rounding off junctions of wall and slab etc., complete for finished item of work - I Floor | M.Imp coat to roofslab (1:3) 20mm th-FF |  | 1 Sqm | 118.8156
|  | SCSR-1920-043L | Providng impervious coat to exposed RCC roof slab surface with CM(1:3), 20 mm thick with 1kg of water proof compound per bag of cement laid over roof when it is green including cost of all materials, seigniorage charges, excluding conveyance charges of materials and including all operational, incidental and labour charges for mixing mortar, laying rendering smooth and thread lining, curing, rounding off junctions of wall and slab etc., complete for finished item of work - I Floor | L.Imp coat to roofslab (1:3) 20mm th-FF |  | 1 Sqm | 309.33
| 19.20.44 | SCSR-1920-044M | Providng impervious coat to exposed RCC roof slab surface with CM(1:3), 20 mm thick with 1kg of water proof compound per bag of cement laid over roof when it is green including cost of all materials, seigniorage charges, excluding conveyance charges of materials and including all operational, incidental and labour charges for mixing mortar, laying rendering smooth and thread lining, curing, rounding off junctions of wall and slab etc., complete for finished item of work - II Floor | M.Imp coat to roofslab (1:3) 20mm th-SF |  | 1 Sqm | 118.8156
|  | SCSR-1920-044L | Providng impervious coat to exposed RCC roof slab surface with CM(1:3), 20 mm thick with 1kg of water proof compound per bag of cement laid over roof when it is green including cost of all materials, seigniorage charges, excluding conveyance charges of materials and including all operational, incidental and labour charges for mixing mortar, laying rendering smooth and thread lining, curing, rounding off junctions of wall and slab etc., complete for finished item of work - II Floor | L.Imp coat to roofslab (1:3) 20mm th-SF |  | 1 Sqm | 313.21
Fencing : 13
| 19.20.45 | SCSR-1920-045M | Casting of RCC fencing posts of size 100 mm x 100 mm x 2400 mm using CC (1:2:4) Nominal Mix using 12 mm metal and 4 Nos 6 mm dia rods including centering shuttering and all material labour charges etc complete for finished item of work | M.RCC fencing pole4''x4''x8' w 4No6mmrod |  | each | 337
|  | SCSR-1920-045L | Casting of RCC fencing posts of size 100 mm x 100 mm x 2400 mm using CC (1:2:4) Nominal Mix using 12 mm metal and 4 Nos 6 mm dia rods including centering shuttering and all material labour charges etc complete for finished item of work | L.RCC fencing pole4''x4''x8' w 4No6mmrod |  | each | 89
| 19.20.46 | SCSR-1920-046M | Casting of RCC fencing posts of size 150 mm x 150 mm x 2400 mm using CC (1:2:4) Nominal Mix using 12 mm metal and 4 Nos 6 mm dia rods including centering shuttering and all material labour charges etc complete for finished item of work | M.RCC fencing pole6''x6''x8' w 4No6mmrod |  | each | 636
|  | SCSR-1920-046L | Casting of RCC fencing posts of size 150 mm x 150 mm x 2400 mm using CC (1:2:4) Nominal Mix using 12 mm metal and 4 Nos 6 mm dia rods including centering shuttering and all material labour charges etc complete for finished item of work | L.RCC fencing pole6''x6''x8' w 4No6mmrod |  | each | 90
| 19.20.47 | SCSR-1920-047M | Casting of RCC fencing posts of size 100 mm x 100 mm x 2100 mm using CC (1:2:4) Nominal Mix using 12 mm metal and 4 Nos 6 mm dia rods including centering shuttering and all material labour charges etc complete for finished item of work | M.RCC fencing pole4''x4''x7' w 4No6mmrod |  | each | 325
|  | SCSR-1920-047L | Casting of RCC fencing posts of size 100 mm x 100 mm x 2100 mm using CC (1:2:4) Nominal Mix using 12 mm metal and 4 Nos 6 mm dia rods including centering shuttering and all material labour charges etc complete for finished item of work | L.RCC fencing pole4''x4''x7' w 4No6mmrod |  | each | 47
| 19.20.48 | SCSR-1920-048L | Labour for fixing fencng posts in line for erection of fencing in line etc complete for finished item of work | L.Labour for Fixing fencing pole inline |  | each | 25
| 19.20.49 | SCSR-1920-049L | Labour for fixing and stringing of G.I wire 10 Nos horizontal and 2 Nos of diagonal wires for erection of fencing in line etc complete for finished item of work | L.Labour for stringing GI wire 10H&2Diag |  | 1 RM | 37
| 19.20.50 | SCSR-1920-050M | Providing of Peripheral fencing around the site using RCC Fencing Poles and GI Barbed wire. All intermediate RCC Fencing poles are of size 100 mm x 100 mm x 2400 mm size manufactured using M20 grade Concrete mix using 12 mm size HBG metal , sand and cement and using reinforcement 4 Nos 6 mm dia MS bars on four corners and stirrups using 4 mm dia MS bars at 450 mm center to center. All corner poles are of size 150 mm x 150 mm x 2400 mm and all the strut poles are of size 100 mm x 100 mm x 2100 mm using the same mix and reinforcement. All the poles must have 10 Nos hooks starting 600 mm from bottom and ending at 150 mm from top. The center to center distance of hooks is approximately 183 mm. Galvanized Steel Barbed Wire Confirming to IS 278 - 1978 Type B Glidden type designation as per standard specification. Nominal dia of Line wire is 2.50 mm (Tolerance +- 0.08 mm) and nominal dia of point wire is 2.0 mm ( Tolerance +- 0.08 mm). The distance between two barbs shall be 150 mm +- 12 mm. The minimum unit weugt of barbed wire 9.38 Kg/ 100 meters.The fencing posts shall be aligned in excavated pits of size 450 mm x 450 mm x 450 mm and concreted with C.C. (1:5:10) using 40 mm metal . Each pit must be concreted. The distance between two intermediate posts should be 3.05 meters. Two Struts must be provided for each corner pole and for intermediate poles at every 15 meters. Ten (10 Nos) Horizontal GI Barbed wires must be stung and two (2 Nos) diaognal wires between two consective intermediate poles must be stung. Eye bolts made up of 16 mm dia MS rods 230 mm long must be provided in the holes provoided (both ways) in corner poles. | M.Peripheral fencing w RCC pole& GIwire |  | 1 RM | 457
|  | SCSR-1920-050L | Providing of Peripheral fencing around the site using RCC Fencing Poles and GI Barbed wire. All intermediate RCC Fencing poles are of size 100 mm x 100 mm x 2400 mm size manufactured using M20 grade Concrete mix using 12 mm size HBG metal , sand and cement and using reinforcement 4 Nos 6 mm dia MS bars on four corners and stirrups using 4 mm dia MS bars at 450 mm center to center. All corner poles are of size 150 mm x 150 mm x 2400 mm and all the strut poles are of size 100 mm x 100 mm x 2100 mm using the same mix and reinforcement. All the poles must have 10 Nos hooks starting 600 mm from bottom and ending at 150 mm from top. The center to center distance of hooks is approximately 183 mm. Galvanized Steel Barbed Wire Confirming to IS 278 - 1978 Type B Glidden type designation as per standard specification. Nominal dia of Line wire is 2.50 mm (Tolerance +- 0.08 mm) and nominal dia of point wire is 2.0 mm ( Tolerance +- 0.08 mm). The distance between two barbs shall be 150 mm +- 12 mm. The minimum unit weugt of barbed wire 9.38 Kg/ 100 meters.The fencing posts shall be aligned in excavated pits of size 450 mm x 450 mm x 450 mm and concreted with C.C. (1:5:10) using 40 mm metal . Each pit must be concreted. The distance between two intermediate posts should be 3.05 meters. Two Struts must be provided for each corner pole and for intermediate poles at every 15 meters. Ten (10 Nos) Horizontal GI Barbed wires must be stung and two (2 Nos) diaognal wires between two consective intermediate poles must be stung. Eye bolts made up of 16 mm dia MS rods 230 mm long must be provided in the holes provoided (both ways) in corner poles. | L.Peripheral fencing w RCC pole& GIwire |  | 1 RM | 143
| 19.20.51 | SCSR-1920-051M | Supply and erection of MS Gate as per drawing given in the schedule including cost of RCC pillars plastering, painting to the gate with two coats of superior quality enamel paint over one coat of primer, painting to the pillars with water proof cement paint including cost & conveyance of all materials such as cement, steel including its fabrication charges, metal, sand etc., complete for finished item of work, as per the drawing and detailed speicifications. | M.S&E of MS Gate w RCC pillars, plaster |  | 1 No | 40441.15
|  | SCSR-1920-051L | Supply and erection of MS Gate as per drawing given in the schedule including cost of RCC pillars plastering, painting to the gate with two coats of superior quality enamel paint over one coat of primer, painting to the pillars with water proof cement paint including cost & conveyance of all materials such as cement, steel including its fabrication charges, metal, sand etc., complete for finished item of work, as per the drawing and detailed speicifications. | L.S&E of MS Gate w RCC pillars, plaster |  | 1 No | 20415.43
False Ceiling : 14
| 19.20.52 | SCSR-1920-052M | Supplying and fixing Gyp Board Suspended regular single layer false ceiling (GS-MFSC-4.1 as per India Gypsum) using 12.5 mm thick Gyp Board conforming to IS 2095 - 1982 fixing to Gyp steel GI perimeter channels of size 20 mm x 27 mm x 30 mm(web) of 0.55 mm thick along the perimeter of ceiling screw fixed to brick work/ partition at 610 mm c/c and suspending the frame work using Intermediate channels (45 mm x 15mm x 15mm x 0.9 mm) from soffit at 1220 mm c/c with ceiling angle (25 mm x 10 mm x 0.55 mm) fixed with GI Cleat and steel expansion fasteners & connecting clip to the ceiling channels (with knurled web of 51.5 mm x 26 mm x 10.5 mm x 0.55 mm) fixed in direction perpendicular to the intermediate channel at 457 mm c/c and fixing the 12.5 mm tapered edge Gypboard with 25 mm drywall screws at 230 mm c/c & jointing and finishing using joint compound and paper tape to have a flush look including filling the tapered & square edges with jointing compound, two coats of drywall topcoat complete for finished item of work as per India Gypsum Ltd specification. | M.S&F Gypboard false ceiling12.5mm thick |  | 1 Sqm | 751.7951
|  | SCSR-1920-052L | Supplying and fixing Gyp Board Suspended regular single layer false ceiling (GS-MFSC-4.1 as per India Gypsum) using 12.5 mm thick Gyp Board conforming to IS 2095 - 1982 fixing to Gyp steel GI perimeter channels of size 20 mm x 27 mm x 30 mm(web) of 0.55 mm thick along the perimeter of ceiling screw fixed to brick work/ partition at 610 mm c/c and suspending the frame work using Intermediate channels (45 mm x 15mm x 15mm x 0.9 mm) from soffit at 1220 mm c/c with ceiling angle (25 mm x 10 mm x 0.55 mm) fixed with GI Cleat and steel expansion fasteners & connecting clip to the ceiling channels (with knurled web of 51.5 mm x 26 mm x 10.5 mm x 0.55 mm) fixed in direction perpendicular to the intermediate channel at 457 mm c/c and fixing the 12.5 mm tapered edge Gypboard with 25 mm drywall screws at 230 mm c/c & jointing and finishing using joint compound and paper tape to have a flush look including filling the tapered & square edges with jointing compound, two coats of drywall topcoat complete for finished item of work as per India Gypsum Ltd specification. | L.S&F Gypboard false ceiling12.5mm thick |  | 1 Sqm | 222.36
| 19.20.53 | SCSR-1920-053M | Providing and fixing in true horizontal level 595 x 595 x 4 mm thick Fiber Cement Board (confirming to IS 14862-2000, Oceanic texture/design) false ceiling system suspended on interlocking metal grid of hot dipped galvanized steel sections (galvanized @ 120 gsm/sqmt both sides inclusive) consisting of main "T" runner with suitable spaced joints to get required required length and of size 24 mm x 32 mm made from 0.30 mm thick (minimum) sheet, spaced at 1200 mm center to center and cross "T" of size 24 mm x 25 mm made from 0.30 mm thick (minimum) sheet 1200 mm long spaced between main "T" at 600 mm center to center to form a grid of 1200 mm x 600 mm and secondary cross "T" of length 600 mm and size 24 mm x 25 mm made from 0.30 mm thick (minimum) sheet to be interlocked at middle of the 1200 mm x 600 mm panel to form a grid of 600 mm x 600 mm and wall angle of size 24 mm x 24 mm x 0.30 mm and laying false ceiling tiles of approved texture in the grid including whereever required, cutting/making opening for services like light fittings, fixtures etc. Main "T" runners are to be suspended from ceiling using GI connecting rod of 4 mm dia spaced at 1200 mm center to center both ways along main"T". Bottom exposed width of 24 mm of all "T" sections shall be pre painted with polyster paint all complete at all heights as per specifications drawings and as directed by engineer incharge including cost and conveyance of all materials, i.e. fiber cement boards, GI T-sections, GI wire,etc, labour charges, incidental charges etc and also including 1% labour CESS and 18% GST | M.S&F Fiber Cement board false ceiling |  | 1 Sqm | 534.76
|  | SCSR-1920-053L | Providing and fixing in true horizontal level 595 x 595 x 4 mm thick Fiber Cement Board (confirming to IS 14862-2000, Oceanic texture/design) false ceiling system suspended on interlocking metal grid of hot dipped galvanized steel sections (galvanized @ 120 gsm/sqmt both sides inclusive) consisting of main "T" runner with suitable spaced joints to get required required length and of size 24 mm x 32 mm made from 0.30 mm thick (minimum) sheet, spaced at 1200 mm center to center and cross "T" of size 24 mm x 25 mm made from 0.30 mm thick (minimum) sheet 1200 mm long spaced between main "T" at 600 mm center to center to form a grid of 1200 mm x 600 mm and secondary cross "T" of length 600 mm and size 24 mm x 25 mm made from 0.30 mm thick (minimum) sheet to be interlocked at middle of the 1200 mm x 600 mm panel to form a grid of 600 mm x 600 mm and wall angle of size 24 mm x 24 mm x 0.30 mm and laying false ceiling tiles of approved texture in the grid including whereever required, cutting/making opening for services like light fittings, fixtures etc. Main "T" runners are to be suspended from ceiling using GI connecting rod of 4 mm dia spaced at 1200 mm center to center both ways along main"T". Bottom exposed width of 24 mm of all "T" sections shall be pre painted with polyster paint all complete at all heights as per specifications drawings and as directed by engineer incharge including cost and conveyance of all materials, i.e. fiber cement boards, GI T-sections, GI wire,etc, labour charges, incidental charges etc and also including 1% labour CESS and 18% GST | L.S&F Fiber Cement board false ceiling |  | 1 Sqm | 622.8
| 19.20.54 | SCSR-1920-054M | Providing and fixing Thermocole False ceiling in true horizontal level 600 mm x 600 mm using 15 mm/ 19 mm thick Thermocole sheet anodized Aluminium Tee sections of size 24.50 mm x 24.0 mm x 2.4 mm in grid with cross tee of size 24 x 24.5 mm at every 600 mm c/c and anodized aluminium wall angle of size 24 x 24 mm fixed to periphery of the wall and the above grid is suspended at every 1200 mm c/c in both directions using 2.0 mm thick GI Wire for finished of size 600 x 600 mm including Cost &conveyance of all materials and labour charges such as cutting , fixing of standing of frame work exposing roof making | M.S&F thermocole false ceiling15mm thick |  | 1 Sqm | 248.0526
|  | SCSR-1920-054L | Providing and fixing Thermocole False ceiling in true horizontal level 600 mm x 600 mm using 15 mm/ 19 mm thick Thermocole sheet anodized Aluminium Tee sections of size 24.50 mm x 24.0 mm x 2.4 mm in grid with cross tee of size 24 x 24.5 mm at every 600 mm c/c and anodized aluminium wall angle of size 24 x 24 mm fixed to periphery of the wall and the above grid is suspended at every 1200 mm c/c in both directions using 2.0 mm thick GI Wire for finished of size 600 x 600 mm including Cost &conveyance of all materials and labour charges such as cutting , fixing of standing of frame work exposing roof making | L.S&F thermocole false ceiling15mm thick |  | 1 Sqm | 254.18
| 19.20.55 | SCSR-1920-055M | Supplying and fixing of false ceiling using Plaster of paris Board of 12 mm thick with GI ceiling angle, Sections perimeter channels including cost and cnveyance of all materials and labour charges etc complete for finished item of work as per SSR 394 p.No 75 | M.S&F POP false ceiling12mm thick |  | 1 Sqm | 299.6
|  | SCSR-1920-055L | Supplying and fixing of false ceiling using Plaster of paris Board of 12 mm thick with GI ceiling angle, Sections perimeter channels including cost and cnveyance of all materials and labour charges etc complete for finished item of work as per SSR 394 p.No 75 | L.S&F POP false ceiling12mm thick |  | 1 Sqm | 128.4
DISMANTLING & DEMOLITION : 15
| 19.20.56 | SCSR-1920-056L | Removing white wash or colour wash by steel wire brushing and /or scraping; sand papering and preparing the wall surface smooth including necessary repairs to scratches complete | L.Remove white/colour wash by wirebrush |  | sqm | 20.9923
| 19.20.57 | SCSR-1920-057L | Washing and cleaning of decorated wall surfaces with soap, soda and water | L.washing & cleaning wall w soap/soda |  | sqm | 10
| 19.20.58 | SCSR-1920-058L | Dismantling of Unreinforced cement concrete upto 15 cm thicknes and disposal away the material including all labour charges etc complete | L.Dismantle CC upto 15cm thick &disposal |  | cum | 1196
| 19.20.59 | SCSR-1920-059L | Dismantling of Unreinforced cement concrete more than 15 cm thicknes and disposal away the material including all labour charges etc complete | L.Dismantle CC morethan 15cm &disposal |  | cum | 2391
| 19.20.60 | SCSR-1920-060L | Demolition of RCC including stacking of serviceable materials and disposal of unserviceable materials within 100 metres lead | L.Dismantle RCC & stacking ser material |  | cum | 2116.8
| 19.20.61 | SCSR-1920-061L | Demolition of BRICK walls including stacking of serviceable materials and disposal of unserviceable materials within 100 metres lead | L.Dismantle Brick &stacking ser material |  | cum | 2004.1
| 19.20.62 | SCSR-1920-062L | Dismantling doors, windows and clear storey windows, ventilators etc.; (wood or steel) shutters including chowkhats, architraves, hold fasts and othr attachments etc., complete and stacking them within 100 metre lead not more than 3sqm area | L.Dismantle door/window &stacking mat |  | each | 179
CC ROAD :17
| 19.20.63 | SCSR-1920-063M | Providing and laying of design mix M-30 grade plain cement concrete using cement not less than 400 Kg per cum of finished concrete, Coarse sand, Graded hard broken granite metal of 25 mm nominal size ( 66% of 25 mm metal, 20% of 20 mm metal and 14% of 10 mm metal) in appropriate proportions, as per specified design criteria, approved by Engineer-In-Charge, mechanically mixed, and vibrated using needle and surface vibrators, including steel formwork with sturdy M.S. Channel sections, including levelling the surface to the required slope and camber in panels as required, brooming the concrete surface to get serrations, and using of concrete admixture/plasticizer 'Plaxem' SP 215 @ 20 ml per each 50 Kg bag of cement and providing of construction and dummy joints by making grooves of 6 x 50 mm size and rounding the edges for transverse / contraction joints and making necessary arrangements for expansion joints including curing for 28 days by providing cement vata in CM(1:8) at 0.6 m x 0.6 m c/c admeasuring 80 mm at bottom and 40 mm at top and depth of 75 mm and maintaining the same through out 28 days curing period | M.Laying CC road w M-30 mix inc all |  | Cum | 5910.377
|  | SCSR-1920-063L | Providing and laying of design mix M-30 grade plain cement concrete using cement not less than 400 Kg per cum of finished concrete, Coarse sand, Graded hard broken granite metal of 25 mm nominal size ( 66% of 25 mm metal, 20% of 20 mm metal and 14% of 10 mm metal) in appropriate proportions, as per specified design criteria, approved by Engineer-In-Charge, mechanically mixed, and vibrated using needle and surface vibrators, including steel formwork with sturdy M.S. Channel sections, including levelling the surface to the required slope and camber in panels as required, brooming the concrete surface to get serrations, and using of concrete admixture/plasticizer 'Plaxem' SP 215 @ 20 ml per each 50 Kg bag of cement and providing of construction and dummy joints by making grooves of 6 x 50 mm size and rounding the edges for transverse / contraction joints and making necessary arrangements for expansion joints including curing for 28 days by providing cement vata in CM(1:8) at 0.6 m x 0.6 m c/c admeasuring 80 mm at bottom and 40 mm at top and depth of 75 mm and maintaining the same through out 28 days curing period | L.Laying CC road w M-30 mix inc all |  | Cum | 2467.49
| 19.20.64 | SCSR-1920-064M | Supplying and placing in position (while work is in progress) of 12.70 mm thick pre moulded Mastic Pads to a depth of 137.50 mm from base with a groove of 12.70 mm x 12.50 mm at top at every 31.50 meters apart for expansion joints and whereever necessary with priming coat with Shalijet Primer and providing and filling with Shalijet sealing Compound over mastic pads as provided for expansion joints, rounding off the edges, finishing including cost of fuel, heating charges, cost of brushes and all other materials, labour charges etc complete as directed by Engineer In Charge | M.Prov 12.7mm thick masticpads expjoints |  | Rmt | 150.2452
|  | SCSR-1920-064L | Supplying and placing in position (while work is in progress) of 12.70 mm thick pre moulded Mastic Pads to a depth of 137.50 mm from base with a groove of 12.70 mm x 12.50 mm at top at every 31.50 meters apart for expansion joints and whereever necessary with priming coat with Shalijet Primer and providing and filling with Shalijet sealing Compound over mastic pads as provided for expansion joints, rounding off the edges, finishing including cost of fuel, heating charges, cost of brushes and all other materials, labour charges etc complete as directed by Engineer In Charge | L.Prov 12.7mm thick masticpads expjoints |  | Rmt | 11.352
| 19.20.65 | SCSR-1920-065M | Providing and laying impermmeable membrane of plastic sheet 125 mm micron thick including over laps not less than 300 mm etc complete as directed by engineer in charge | M.Prov 125 micron membrane sheet |  | Sqmt | 13.2
| 19.20.66 | SCSR-1920-066M | Supplying and laying in position Shalijet Sealing Compound in grooves (of size 6 mm x 50 mm )meant for construction joints and dummy joints including cost of fuel, heating charges, brushes and all other materials labour charges etc complete as directed by Engineer In Charge | M.Sup shalijet sealing comp forCons jont |  | Rmt | 85.008
|  | SCSR-1920-066L | Supplying and laying in position Shalijet Sealing Compound in grooves (of size 6 mm x 50 mm )meant for construction joints and dummy joints including cost of fuel, heating charges, brushes and all other materials labour charges etc complete as directed by Engineer In Charge | L.Sup shalijet sealing comp forCons jont |  | Rmt | 10.32
2081 | 19.21 |  | White washing to new ceiling and walls in three coats with best quality screened shell lime of approved quality to give an even shade,throuhly brushing the surface to remove all the dirt & remains of loose powdered materials including cost & conveyance of all materials,water to work site and all operational,incidental,labour charges etc. complete for finished item of work.
2082 | 19.21.1 | SCSR-1921-001M | White washing to new ceiling and walls in three coats with best quality screened shell lime of approved quality to give an even shade,throuhly brushing the surface to remove all the dirt & remains of loose powdered materials including cost & conveyance of all materials,water to work site and all operational,incidental,labour charges etc. complete for finished item of work. a) Control room b) All plinths of PTRs,VCBs,Coping of SS Structure and retaining wall | M.White washing to new ceiling and walls | M2 | Sqmt | 5.5 | 5.555 | 6.5549
2083 |  | SCSR-1921-001L | White washing to new ceiling and walls in three coats with best quality screened shell lime of approved quality to give an even shade,throuhly brushing the surface to remove all the dirt & remains of loose powdered materials including cost & conveyance of all materials,water to work site and all operational,incidental,labour charges etc. complete for finished item of work. a) Control room b) All plinths of PTRs,VCBs,Coping of SS Structure and retaining wall | L.White washing to new ceiling and walls | M2 | Sqmt | 24.99 | 25.2399 | 29.7831
2084 | 19.22 | SCSR-1922-001M | Painting to new internal walls with 2 coats of plastic emulsion paint of approved brand and shade over a base coat of appropriate primer of approved brand after thoroughly brushing the surface to remove all dirt and remains of loose powdered materials,including cost and conveyance of all materials to work site and all operational,incidental,labour charges etc. complete for finished item of work as per SS 911 for internal walls | M.Painting to new internal walls with 2 | M2 | Sqmt | 28.1 | 28.381 | 33.4896
2085 |  | SCSR-1922-001L | Painting to new internal walls with 2 coats of plastic emulsion paint of approved brand and shade over a base coat of appropriate primer of approved brand after thoroughly brushing the surface to remove all dirt and remains of loose powdered materials,including cost and conveyance of all materials to work site and all operational,incidental,labour charges etc. complete for finished item of work as per SS 911 for internal walls | L.Painting to new internal walls with 2 | M2 | Sqmt | 95 | 95.95 | 113.221
2086 | 19.23 | SCSR-1923-001M | Painting to External Walls of control room with 2 coats of plastic emulsion paint (Asian Apex) of approved brand and shade over a base coat appropriate primer of approved brand,making 3 coats in all to give an even shade,after thoroughly brushing the surface to remove all dirt and remains of loose powdered materials,including cost and conveyance of all materials to work site and all operational,incidental,labour charges etc. complete for finished item of work as per SS 911 for external walls | M.Painting to Externalwalls of controlro | M2 | Sqmt | 25.87 | 26.1287 | 30.8319
2087 |  | SCSR-1923-001L | Painting to External Walls of control room with 2 coats of plastic emulsion paint (Asian Apex) of approved brand and shade over a base coat appropriate primer of approved brand,making 3 coats in all to give an even shade,after thoroughly brushing the surface to remove all dirt and remains of loose powdered materials,including cost and conveyance of all materials to work site and all operational,incidental,labour charges etc. complete for finished item of work as per SS 911 for external walls | L.Painting to Externalwalls of controlro | M2 | Sqmt | 136.75 | 138.1175 | 162.9786
| 19.23.2 | SCSR-1923-002M | Painting to new walls with 2 coats of ready mixed oil bound wahsable distemper of approved brand and shade over a base coat of appropriate primer of approved brand, making 3 coats in all to give an even shade after thourughly brushing the surface to remove all dirt and remains of loose powdered materials, including cost and conveyance of all materials to work site and all operational, incidental, labour charges etc. complete for finished item of work as per SS 911 for internal walls | M.Paint i/s wall w obwd 2coat overprime |  | 1 sqm | 17.59
|  | SCSR-1923-002L | Painting to new walls with 2 coats of ready mixed oil bound wahsable distemper of approved brand and shade over a base coat of appropriate primer of approved brand, making 3 coats in all to give an even shade after thourughly brushing the surface to remove all dirt and remains of loose powdered materials, including cost and conveyance of all materials to work site and all operational, incidental, labour charges etc. complete for finished item of work as per SS 911 for internal walls | L.Paint i/s wall w obwd 2coat overprime |  | 1 sqm | 80.545
| 19.23.3 | SCSR-1923-003M | Painting, Priming Coat on New Plastered Surface | M.Painting primarycoat on new wall |  | 1 sqm | 16.0977
|  | SCSR-1923-003L | Painting, Priming Coat on New Plastered Surface | L.Painting primarycoat on new wall |  | 1 sqm | 43.75
| 19.23.4 | SCSR-1923-004M | Painting Walls with Snowcem or other equal and approved Water Proof Cement Paint over Priming Coat, One Coat (All Colours) - G Floor | M.Paint w snowcem/wp cem 1coat -GF |  | 1 sqm | 29.0182
|  | SCSR-1923-004L | Painting Walls with Snowcem or other equal and approved Water Proof Cement Paint over Priming Coat, One Coat (All Colours) - G Floor | L.Paint w snowcem/wp cem 1coat -GF |  | 1 sqm | 144.86
| 19.23.5 | SCSR-1923-005M | Painting Walls with Snowcem or other equal and approved Water Proof Cement Paint over Priming Coat, One Coat (All Colours) - I Floor | M.Paint w snowcem/wp cem 1coat -FF |  | 1 sqm | 29.0182
|  | SCSR-1923-005L | Painting Walls with Snowcem or other equal and approved Water Proof Cement Paint over Priming Coat, One Coat (All Colours) - I Floor | L.Paint w snowcem/wp cem 1coat -FF |  | 1 sqm | 148.75
| 19.23.6 | SCSR-1923-006M | Painting Walls with Snowcem or other equal and approved Water Proof Cement Paint over Priming Coat, One Coat (All Colours) - II Floor | M.Paint w snowcem/wp cem 1coat -SF |  | 1 sqm | 29.0182
|  | SCSR-1923-006L | Painting Walls with Snowcem or other equal and approved Water Proof Cement Paint over Priming Coat, One Coat (All Colours) - II Floor | L.Paint w snowcem/wp cem 1coat -SF |  | 1 sqm | 152.63
| 19.23.7 | SCSR-1923-007M | Painting Walls with Snowcem or other equal and approved Water Proof Cement Paint over Priming Coat, 2 Coats (All Colours) - G Floor | M.Paint w snowcem 2coats over prime -GF |  | 1 sqm | 31.3147
|  | SCSR-1923-007L | Painting Walls with Snowcem or other equal and approved Water Proof Cement Paint over Priming Coat, 2 Coats (All Colours) - G Floor | L.Paint w snowcem 2coats over prime -GF |  | 1 sqm | 157.36
| 19.23.8 | SCSR-1923-008M | Painting Walls with Snowcem or other equal and approved Water Proof Cement Paint over Priming Coat, 2 Coats (All Colours) - I Floor | M.Paint w snowcem 2coats over prime -FF |  | 1 sqm | 31.3147
|  | SCSR-1923-008L | Painting Walls with Snowcem or other equal and approved Water Proof Cement Paint over Priming Coat, 2 Coats (All Colours) - I Floor | L.Paint w snowcem 2coats over prime -FF |  | 1 sqm | 161.25
| 19.23.9 | SCSR-1923-009M | Painting Walls with Snowcem or other equal and approved Water Proof Cement Paint over Priming Coat, 2 Coats (All Colours) - II Floor | M.Paint w snowcem 2coats over prime -SF |  | 1 sqm | 31.3147
|  | SCSR-1923-009L | Painting Walls with Snowcem or other equal and approved Water Proof Cement Paint over Priming Coat, 2 Coats (All Colours) - II Floor | L.Paint w snowcem 2coats over prime -SF |  | 1 sqm | 165.13
| 19.23.10 | SCSR-1923-010M | Painting to new walls with 2 coats of water proof cement paint of apporved brand and shade over a base coat of approved cement primer grade I making making 3 coats in all to give an even shade after thourughly brushing the surface to remove all dirt and remains of loose powdered materials, including cost and conveyance of all materials to work site and all operational, incidental, labour charges etc. complete for finished item of work as per SS 912 for internal walls | M.Paint i/s wall wp cem 2coats on prime |  | 1 sqm | 34.7
| 19.23.11 | SCSR-1923-011M | Painting to new walls with 2 coats of water proof cement paint of apporved brand and shade over a base coat of approved cement primer grade I making making 3 coats in all to give an even shade after thourughly brushing the surface to remove all dirt and remains of loose powdered materials, including cost and conveyance of all materials to work site and all operational, incidental, labour charges etc. complete for finished item of work as per SS 912 for internal walls | M.Paint i/s wall wp cem 2coats on prime |  | 1 sqm | 139.26
| 19.23.12 | SCSR-1923-012M | Painting, Priming Coat on New Wood Work | M.Painting primarycoat on new wood |  | 1 sqm | 11.1839
|  | SCSR-1923-012L | Painting, Priming Coat on New Wood Work | L.Painting primarycoat on new wood |  | 1 sqm | 43.75
| 19.23.13 | SCSR-1923-013M | Painting, Priming Coat on New Iron Work | M.Painting primarycoat on new Iron |  | 1 sqm | 10.0527
|  | SCSR-1923-013L | Painting, Priming Coat on New Iron Work | L.Painting primarycoat on new Iron |  | 1 sqm | 43.75
| 19.23.14 | SCSR-1923-014M | Painting with Plastic Emulsion paint Grade I - One Coat over primary coat for New Wood Work : | M.Emulsion paint 1 coat on wood overprim |  | 1 sqm | 11.9084
|  | SCSR-1923-014L | Painting with Plastic Emulsion paint Grade I - One Coat over primary coat for New Wood Work : | L.Emulsion paint 1 coat on wood overprim |  | 1 sqm | 48.125
| 19.23.15 | SCSR-1923-015M | Painting with Plastic Emulsion paint Grade I - One Coat over primary coat for New Iron Work | M.Emulsion paint 1 coat on Iron overprim |  | 1 sqm | 20.8427
|  | SCSR-1923-015L | Painting with Plastic Emulsion paint Grade I - One Coat over primary coat for New Iron Work | L.Emulsion paint 1 coat on Iron overprim |  | 1 sqm | 87.5
| 19.23.16 | SCSR-1923-016M | Painting with Plastic Emulsion paint Grade I - two Coats over primary coat for New Wood Work : | M.Emulsion paint 2 coat on wood overprim |  | 1 sqm | 30.5684
|  | SCSR-1923-016L | Painting with Plastic Emulsion paint Grade I - two Coats over primary coat for New Wood Work : | L.Emulsion paint 2 coat on wood overprim |  | 1 sqm | 118.75
| 19.23.17 | SCSR-1923-017M | Painting with Plastic Emulsion paint Grade I - two Coats over primary coat for New Iron Work | M.Emulsion paint 2 coat on Iron overprim |  | 1 sqm | 27.3667
|  | SCSR-1923-017L | Painting with Plastic Emulsion paint Grade I - two Coats over primary coat for New Iron Work | L.Emulsion paint 2 coat on Iron overprim |  | 1 sqm | 118.75
| 19.23.18 | SCSR-1923-018M | Painting with Synthetic Enamel paints - One Coat over primary coat for New Wood Work | M.Synthetic paint 1coat on wood overprim |  | 1 sqm | 30.2862
|  | SCSR-1923-018L | Painting with Synthetic Enamel paints - One Coat over primary coat for New Wood Work | L.Synthetic paint 1coat on wood overprim |  | 1 sqm | 87.5
| 19.23.19 | SCSR-1923-019M | Painting with Synthetic Enamel paints One Coat over primary ocat for New Iron Work | M.Synthetic paint 1coat on Iron overprim |  | 1 sqm | 29.155
|  | SCSR-1923-019L | Painting with Synthetic Enamel paints One Coat over primary ocat for New Iron Work | L.Synthetic paint 1coat on Iron overprim |  | 1 sqm | 87.5
| 19.23.20 | SCSR-1923-020M | Painting with Synthetic Enamel paints two Coats over primary coat for New Wood Work | M.Synthetic paint 2coat on wood overprim |  | 1 sqm | 43.9307
|  | SCSR-1923-020L | Painting with Synthetic Enamel paints two Coats over primary coat for New Wood Work | L.Synthetic paint 2coat on wood overprim |  | 1 sqm | 118.75
| 19.23.21 | SCSR-1923-021M | Painting with Synthetic Enamel paints two Coats over primary ocat for New Iron Work | M.Synthetic paint 2coat on Iron overprim |  | 1 sqm | 40.0706
|  | SCSR-1923-021L | Painting with Synthetic Enamel paints two Coats over primary ocat for New Iron Work | L.Synthetic paint 2coat on Iron overprim |  | 1 sqm | 112.5
| 19.23.22 | SCSR-1923-022M | Painting to new walls with 2 coats of Apex/ACE paint external grade of approved brand and shade over a base coat of appropriate primer of approved brand, making 3 coats in all to give an even shade after thourughly brushing the surface to remove all dirt - G Floor | M.Paint o/s wall Apex 2coat on prime-GF |  | 1 sqm | 32.57
|  | SCSR-1923-022L | Painting to new walls with 2 coats of Apex/ACE paint external grade of approved brand and shade over a base coat of appropriate primer of approved brand, making 3 coats in all to give an even shade after thourughly brushing the surface to remove all dirt - G Floor | L.Paint o/s wall Apex 2coat on prime-GF |  | 1 sqm | 159.08
| 19.23.23 | SCSR-1923-023M | Painting to new walls with 2 coats of Apex/ACE paint external grade of approved brand and shade over a base coat of appropriate primer of approved brand, making 3 coats in all to give an even shade after thourughly brushing the surface to remove all dirt - I Floor | M.Paint o/s wall Apex 2coat on prime-FF |  | 1 sqm | 32.57
|  | SCSR-1923-023L | Painting to new walls with 2 coats of Apex/ACE paint external grade of approved brand and shade over a base coat of appropriate primer of approved brand, making 3 coats in all to give an even shade after thourughly brushing the surface to remove all dirt - I Floor | L.Paint o/s wall Apex 2coat on prime-FF |  | 1 sqm | 162.97
| 19.23.24 | SCSR-1923-024M | Painting to new walls with 2 coats of Apex/ACE paint external grade of approved brand and shade over a base coat of appropriate primer of approved brand, making 3 coats in all to give an even shade after thourughly brushing the surface to remove all dirt - II Floor | M.Paint o/s wall Apex 2coat on prime-SF |  | 1 sqm | 32.57
|  | SCSR-1923-024L | Painting to new walls with 2 coats of Apex/ACE paint external grade of approved brand and shade over a base coat of appropriate primer of approved brand, making 3 coats in all to give an even shade after thourughly brushing the surface to remove all dirt - II Floor | L.Paint o/s wall Apex 2coat on prime-SF |  | 1 sqm | 166.85
| 19.23.25 | SCSR-1923-025M | Painting to new walls with 1 coat of plastic emulsion paint over primary coat of approved brand and shade after thoroughly brushing the surface to remove all dirt and remains of loose powdered materials, including cost and conveyance of all materials to work site and all operational, incidental, labour charges etc. complete for finished item of work as per SS 911 for internal walls | M.Emulsion paint 1 coat i/s wall on prim |  | 1 sqm | 31.05
|  | SCSR-1923-025L | Painting to new walls with 1 coat of plastic emulsion paint over primary coat of approved brand and shade after thoroughly brushing the surface to remove all dirt and remains of loose powdered materials, including cost and conveyance of all materials to work site and all operational, incidental, labour charges etc. complete for finished item of work as per SS 911 for internal walls | L.Emulsion paint 1 coat i/s wall on prim |  | 1 sqm | 76.72
| 19.23.26 | SCSR-1923-026M | Painting to new walls with 2 coats of plastic emulsion paint over primary coat of approved brand and shade after thoroughly brushing the surface to remove all dirt and remains of loose powdered materials, including cost and conveyance of all materials to work site and all operational, incidental, labour charges etc. complete for finished item of work as per SS 911 for internal walls | M.Emulsion paint 2coats i/s wall on prim |  | 1 sqm | 37.2
|  | SCSR-1923-026L | Painting to new walls with 2 coats of plastic emulsion paint over primary coat of approved brand and shade after thoroughly brushing the surface to remove all dirt and remains of loose powdered materials, including cost and conveyance of all materials to work site and all operational, incidental, labour charges etc. complete for finished item of work as per SS 911 for internal walls | L.Emulsion paint 2coats i/s wall on prim |  | 1 sqm | 104.12
| 19.23.27 | SCSR-1923-027M | Painting to new walls with 1 coat of plastic emulsion paint of approved brand and shade over primary coat after thoroughly brushing the surface to remove all dirt and remains of loose powdered materials, including cost and conveyance of all materials to work site and all operational, incidental, labour charges etc. complete for finished item of work as per SS 911 for External walls - G Floor | M.Emulsion paint 1 coat o/s wall onpri-GF |  | 1.0 sqm | 32.14
|  | SCSR-1923-027L | Painting to new walls with 1 coat of plastic emulsion paint of approved brand and shade over primary coat after thoroughly brushing the surface to remove all dirt and remains of loose powdered materials, including cost and conveyance of all materials to work site and all operational, incidental, labour charges etc. complete for finished item of work as per SS 911 for External walls - G Floor | L.Emulsion paint 1 coat o/s wall onpri-GF |  | 1.0 sqm | 148.12
| 19.23.28 | SCSR-1923-028M | Painting to new walls with 1 coat of plastic emulsion paint of approved brand and shade over primary coat after thoroughly brushing the surface to remove all dirt and remains of loose powdered materials, including cost and conveyance of all materials to work site and all operational, incidental, labour charges etc. complete for finished item of work as per SS 911 for External walls - I Floor | M.Emulsion paint 1 coat o/s wall onpri-FF |  | 1.0 sqm | 32.14
|  | SCSR-1923-028L | Painting to new walls with 1 coat of plastic emulsion paint of approved brand and shade over primary coat after thoroughly brushing the surface to remove all dirt and remains of loose powdered materials, including cost and conveyance of all materials to work site and all operational, incidental, labour charges etc. complete for finished item of work as per SS 911 for External walls - I Floor | L.Emulsion paint 1 coat o/s wall onpri-FF |  | 1.0 sqm | 152.01
| 19.23.29 | SCSR-1923-029M | Painting to new walls with 1 coat of plastic emulsion paint of approved brand and shade over primary coat after thoroughly brushing the surface to remove all dirt and remains of loose powdered materials, including cost and conveyance of all materials to work site and all operational, incidental, labour charges etc. complete for finished item of work as per SS 911 for External walls - II Floor | M.Emulsion paint 1 coat o/s wall onpri-SF |  | 1.0 sqm | 32.14
|  | SCSR-1923-029L | Painting to new walls with 1 coat of plastic emulsion paint of approved brand and shade over primary coat after thoroughly brushing the surface to remove all dirt and remains of loose powdered materials, including cost and conveyance of all materials to work site and all operational, incidental, labour charges etc. complete for finished item of work as per SS 911 for External walls - II Floor | L.Emulsion paint 1 coat o/s wall onpri-SF |  | 1.0 sqm | 155.89
| 19.23.30 | SCSR-1923-030M | Painting to new walls with 2 coats of plastic emulsion paint of approved brand and shade over primary coat after thoroughly brushing the surface to remove all dirt and remains of loose powdered materials, including cost and conveyance of all materials to work site and all operational, incidental, labour charges etc. complete for finished item of work as per SS 911 for external walls - G Floor | M.Emulsion paint 2coat o/s wall onpri-GF |  | 1.0 sqm | 38.29
|  | SCSR-1923-030L | Painting to new walls with 2 coats of plastic emulsion paint of approved brand and shade over primary coat after thoroughly brushing the surface to remove all dirt and remains of loose powdered materials, including cost and conveyance of all materials to work site and all operational, incidental, labour charges etc. complete for finished item of work as per SS 911 for external walls - G Floor | L.Emulsion paint 2coat o/s wall onpri-GF |  | 1.0 sqm | 159.08
| 19.23.31 | SCSR-1923-031M | Painting to new walls with 2 coats of plastic emulsion paint of approved brand and shade over primary coat after thoroughly brushing the surface to remove all dirt and remains of loose powdered materials, including cost and conveyance of all materials to work site and all operational, incidental, labour charges etc. complete for finished item of work as per SS 911 for external walls - I Floor | M.Emulsion paint 2coat o/s wall onpri-FF |  | 1.0 sqm | 38.29
|  | SCSR-1923-031L | Painting to new walls with 2 coats of plastic emulsion paint of approved brand and shade over primary coat after thoroughly brushing the surface to remove all dirt and remains of loose powdered materials, including cost and conveyance of all materials to work site and all operational, incidental, labour charges etc. complete for finished item of work as per SS 911 for external walls - I Floor | L.Emulsion paint 2coat o/s wall onpri-FF |  | 1.0 sqm | 162.97
| 19.23.32 | SCSR-1923-032M | Painting to new walls with 2 coats of plastic emulsion paint of approved brand and shade over primary coat after thoroughly brushing the surface to remove all dirt and remains of loose powdered materials, including cost and conveyance of all materials to work site and all operational, incidental, labour charges etc. complete for finished item of work as per SS 911 for external walls - II Floor | M.Emulsion paint 2coat o/s wall onpri-SF |  | 1.0 sqm | 38.29
|  | SCSR-1923-032L | Painting to new walls with 2 coats of plastic emulsion paint of approved brand and shade over primary coat after thoroughly brushing the surface to remove all dirt and remains of loose powdered materials, including cost and conveyance of all materials to work site and all operational, incidental, labour charges etc. complete for finished item of work as per SS 911 for external walls - II Floor | L.Emulsion paint 2coat o/s wall onpri-SF |  | 1.0 sqm | 166.85
| 19.23.33 | SCSR-1923-033M | Providing and applying synthetic plaster putty or plaster of paris putty or lime punning of average 1 to 2 mm thickness over plastered surface to prepare the surface even and smooth after thoroughly brushing the surface to remove all dirt and remains of loose powdered materials, applying emery paper, Sand the surface, clean & wipe off loose dust, applying knifing paste filler by putty knife / muslin pad, air dry for 2 - 3 hrs, sand with 180 and 320 No., emery paper for the surface preparation including cost and conveyance of all materials to work site and all operational, incidental, labour charges etc. complete for finished item of work for Internal walls | M.Pro synthplaster/pop putty to i/s wall |  | 1.0 sqm | 85.04
|  | SCSR-1923-033L | Providing and applying synthetic plaster putty or plaster of paris putty or lime punning of average 1 to 2 mm thickness over plastered surface to prepare the surface even and smooth after thoroughly brushing the surface to remove all dirt and remains of loose powdered materials, applying emery paper, Sand the surface, clean & wipe off loose dust, applying knifing paste filler by putty knife / muslin pad, air dry for 2 - 3 hrs, sand with 180 and 320 No., emery paper for the surface preparation including cost and conveyance of all materials to work site and all operational, incidental, labour charges etc. complete for finished item of work for Internal walls | L.Pro synthplaster/pop putty to i/s wall |  | 1.0 sqm | 94.458
| 19.23.34 | SCSR-1923-034M | Providing and applying synthetic plaster putty or equivalent putty such as birla wall care putty or texture paint or equivalent such as NCL/ Saicoat texture paint of average 2 to 3 mm thickness over plastered surface to prepare the surface even and smooth after thoroughly brushing the surface to remove all dirt and remains of loose powdered materials, applying emery paper, Sand the surface, clean & wipe off loose dust, applying putty/ texture paint filler by putty knife / muslin pad, air dry for 2 - 3 hrs for the surface preparation including cost and conveyance of all materials to work site and all operational, incidental, labour charges etc. complete for finished item of work for external walls - G Floor | M.Pro synthplas/pop putty to o/s wall-GF |  | 1.0 sqm | 135.92
|  | SCSR-1923-034L | Providing and applying synthetic plaster putty or equivalent putty such as birla wall care putty or texture paint or equivalent such as NCL/ Saicoat texture paint of average 2 to 3 mm thickness over plastered surface to prepare the surface even and smooth after thoroughly brushing the surface to remove all dirt and remains of loose powdered materials, applying emery paper, Sand the surface, clean & wipe off loose dust, applying putty/ texture paint filler by putty knife / muslin pad, air dry for 2 - 3 hrs for the surface preparation including cost and conveyance of all materials to work site and all operational, incidental, labour charges etc. complete for finished item of work for external walls - G Floor | L.Pro synthplas/pop putty to o/s wall-GF |  | 1.0 sqm | 277.516
| 19.23.35 | SCSR-1923-035M | Providing and applying synthetic plaster putty or equivalent putty such as birla wall care putty or texture paint or equivalent such as NCL/ Saicoat texture paint of average 2 to 3 mm thickness over plastered surface to prepare the surface even and smooth after thoroughly brushing the surface to remove all dirt and remains of loose powdered materials, applying emery paper, Sand the surface, clean & wipe off loose dust, applying putty/ texture paint filler by putty knife / muslin pad, air dry for 2 - 3 hrs for the surface preparation including cost and conveyance of all materials to work site and all operational, incidental, labour charges etc. complete for finished item of work for external walls - I Floor | M.Pro synthplas/pop putty to o/s wall-FF |  | 1.0 sqm | 135.92
|  | SCSR-1923-035L | Providing and applying synthetic plaster putty or equivalent putty such as birla wall care putty or texture paint or equivalent such as NCL/ Saicoat texture paint of average 2 to 3 mm thickness over plastered surface to prepare the surface even and smooth after thoroughly brushing the surface to remove all dirt and remains of loose powdered materials, applying emery paper, Sand the surface, clean & wipe off loose dust, applying putty/ texture paint filler by putty knife / muslin pad, air dry for 2 - 3 hrs for the surface preparation including cost and conveyance of all materials to work site and all operational, incidental, labour charges etc. complete for finished item of work for external walls - I Floor | L.Pro synthplas/pop putty to o/s wall-FF |  | 1.0 sqm | 316.376
| 19.23.36 | SCSR-1923-036M | Providing and applying synthetic plaster putty or equivalent putty such as birla wall care putty or texture paint or equivalent such as NCL/ Saicoat texture paint of average 2 to 3 mm thickness over plastered surface to prepare the surface even and smooth after thoroughly brushing the surface to remove all dirt and remains of loose powdered materials, applying emery paper, Sand the surface, clean & wipe off loose dust, applying putty/ texture paint filler by putty knife / muslin pad, air dry for 2 - 3 hrs for the surface preparation including cost and conveyance of all materials to work site and all operational, incidental, labour charges etc. complete for finished item of work for external walls - II Floor | M.Pro synthplas/pop putty to o/s wall-SF |  | 1.0 sqm | 135.92
|  | SCSR-1923-036L | Providing and applying synthetic plaster putty or equivalent putty such as birla wall care putty or texture paint or equivalent such as NCL/ Saicoat texture paint of average 2 to 3 mm thickness over plastered surface to prepare the surface even and smooth after thoroughly brushing the surface to remove all dirt and remains of loose powdered materials, applying emery paper, Sand the surface, clean & wipe off loose dust, applying putty/ texture paint filler by putty knife / muslin pad, air dry for 2 - 3 hrs for the surface preparation including cost and conveyance of all materials to work site and all operational, incidental, labour charges etc. complete for finished item of work for external walls - II Floor | L.Pro synthplas/pop putty to o/s wall-SF |  | 1.0 sqm | 355.246
| 19.23.37 | SCSR-1923-037M | White washing two coats with whiting of approved quality to give an even shade after thoroughly brushing the surface to remove all dirt and remains of loose powdered materials including cost of all materials, labour charges and incidental such as scaffolding, lift charges etc., complete for finished item of work, but excluding conveyance charges of materials | M.White wash 2coats to ceiling |  | 1.0sqm | 6.7367
|  | SCSR-1923-037L | White washing two coats with whiting of approved quality to give an even shade after thoroughly brushing the surface to remove all dirt and remains of loose powdered materials including cost of all materials, labour charges and incidental such as scaffolding, lift charges etc., complete for finished item of work, but excluding conveyance charges of materials | L.White wash 2coats to ceiling |  | 1.0sqm | 27.265
2088 | 19.24 | SCSR-1924-001M | Painting to structure poles (PSCC 9.1 M poles) with 1 coat of snow cem of approved brand and shade over a base coat appropriate primer of approved brand,making 2 coats in all to give an even shade,after thoroughly brushing the surface to remove all dirt and remains of loose powdered materials,including cost and conveyance of all materials to work site and all operational,incidental,labour charges etc. complete for finished item of work | M.Painting to structure poles(PSCC 9.1 | M2 | Sqmt | 22.7 | 22.927 | 27.0539
2089 |  | SCSR-1924-001L | Painting to structure poles (PSCC 9.1 M poles) with 1 coat of snow cem of approved brand and shade over a base coat appropriate primer of approved brand,making 2 coats in all to give an even shade,after thoroughly brushing the surface to remove all dirt and remains of loose powdered materials,including cost and conveyance of all materials to work site and all operational,incidental,labour charges etc. complete for finished item of work | L.Painting to structure poles(PSCC 9.1 | M2 | Sqmt | 118.85 | 120.0385 | 141.6454
2090 | 19.25 | SCSR-1925-001M | Synthetic enamel painting to new iron work / wood work with two coats of ready mixed first quality synthetic enamel paint of approved brands & shade over a base coat of red oxide primer making three coats in all to give an even shade after thoroughly brushing the surface to remove all the dirt & remains of loose powder materials including cost & conveyance of all materials to work site all operational,incidental,labour charges,brushes etc. complete for finished item of work. | M.Synthetic enamel painting to new iron | M2 | Sqmt | 37.54 | 37.9154 | 44.7402
2091 |  | SCSR-1925-001L | Synthetic enamel painting to new iron work / wood work with two coats of ready mixed first quality synthetic enamel paint of approved brands & shade over a base coat of red oxide primer making three coats in all to give an even shade after thoroughly brushing the surface to remove all the dirt & remains of loose powder materials including cost & conveyance of all materials to work site all operational,incidental,labour charges,brushes etc. complete for finished item of work. | L.Synthetic enamel painting to new iron | M2 | Sqmt | 90 | 90.9 | 107.262
2092 | 19.26 | SCSR-1926-001M | Supply and fixing of 3″ outer dia PVC water spouts of standard make including cost & conveyance of all materials necessary auxiliaries such as bends,shooes,clamps etc.,complete for finished item of work. | M.S&F 3" outer dia PVC water spouts | RMT | RMT | 160 | 161.6 | 190.688
2093 |  | SCSR-1926-001L | Supply and fixing of 3″ outer dia PVC water spouts of standard make including cost & conveyance of all materials necessary auxiliaries such as bends,shooes,clamps etc.,complete for finished item of work. | L.S&F 3" outer dia PVC water spouts | RMT | RMT | 113.62 | 114.7562 | 135.4123
2094 | 19.27 | SCSR-1927-001M | Flooring with vitrified tiles of size not less than 598 x 598 x 8mm thickness regular finish and normal colours,set over base coat of cement mortar (1:8),38mm thick over CC bed already laid or RCC roof slab(GF) | M.Flooring with Vitrified tiles for GF | M2 | Sqmt | 567.58 | 573.2558 | 676.4418
|  |  | Flooring with vitrified tiles 600x600 of 1st quality double charged/multi charged of having thickness between 8 to 10mm, set over base coat of cement mortar (1:8) 38 mm thick over CC bed already laid or RCC Roof Slab, including neat cement slurry of honey like consistency spread @ 3.3 kgs per sqm. & jointed with neat cement to full depth mixed with pigment of matching shade, including cost of all materials like cement, sand, water and tiles etc., complete, including seigniorage charges, complete for finished item of work | M.Floor w vitrified tile 2'x2' 10mmthic |  | 1 Sqm | 767.1472
2095 |  | SCSR-1927-001L | Flooring with vitrified tiles of size not less than 598 x 598 x 8mm thickness regular finish and normal colours,set over base coat of cement mortar (1:8),38mm thick over CC bed already laid or RCC roof slab(GF) | L.Flooring with Vitrified tiles for GF | M2 | Sqmt | 300.13 | 303.1313 | 357.6949
|  |  | Flooring with vitrified tiles 600x600 of 1st quality double charged/multi charged of having thickness between 8 to 10mm, set over base coat of cement mortar (1:8) 38 mm thick over CC bed already laid or RCC Roof Slab, including neat cement slurry of honey like consistency spread @ 3.3 kgs per sqm. & jointed with neat cement to full depth mixed with pigment of matching shade, including cost of all materials like cement, sand, water and tiles etc., complete, including seigniorage charges, complete for finished item of work | L.Floor w vitrified tile 2'x2' 10mmthic |  | 1 Sqm | 329.38
2096 | 19.28 | SCSR-1928-001M | Flooring with ceramic floor tiles of not less than 7.3mm thick 1st quality in all shades and designs,set over base coat of cement mortar (1:8),38mm thick over CC bed already laid or RCC roof slab(GF) | M.Flooring with ceramic floor tiles of GF | M2 | Sqmt | 440.1 | 444.501 | 524.5112
|  |  | Flooring with cermic tiles (200x300, 245x325, 250x375) 6mm thick glazed red or white full body of set over base coat of cement mortar (1:8) 38 mm thick over CC bed already laid or RCC Roof Slab, including neat cement slurry of honey like consistency spread @ 3.3 kgs per sqm. & jointed neatly with white cement paste to full depth mixed with pigment of matching shade, including cost of all materials like cement, sand, water and tiles etc., complete, including seigniorage charges, etc., complete for finished item of work | M.Floor w ceramic tile fullbody 6mmthic |  | 1 Sqm | 469.8345
2097 |  | SCSR-1928-001L | Flooring with ceramic floor tiles of not less than 7.3mm thick 1st quality in all shades and designs,set over base coat of cement mortar (1:8),38mm thick over CC bed already laid or RCC roof slab(GF) | L.Flooring with ceramic floor tiles of GF | M2 | Sqmt | 300.13 | 303.1313 | 357.6949
|  |  | Flooring with cermic tiles (200x300, 245x325, 250x375) 6mm thick glazed red or white full body of set over base coat of cement mortar (1:8) 38 mm thick over CC bed already laid or RCC Roof Slab, including neat cement slurry of honey like consistency spread @ 3.3 kgs per sqm. & jointed neatly with white cement paste to full depth mixed with pigment of matching shade, including cost of all materials like cement, sand, water and tiles etc., complete, including seigniorage charges, etc., complete for finished item of work | L.Floor w ceramic tile fullbody 6mmthic |  | 1 Sqm | 329.38
| 19.28.2 | SCSR-1928-002M | Flooring with polished shahabad stones 15 to 18mm thick set over base coat of CM (1:8) over already laid CC bed /RCC Roof Slab, including neat cement slurry of honey like consistency spread @ 3.3 kgs per sqm. & jointed with neat cement to full depth including cost of all materials like cement, sand, and water and flooring stones etc., complete, including seigniorage charges, labour charges for dresing of flooring stones etc., complete for finished item of work | M.Flooring w pol shabadstone 18mmthick |  | 1 Sqm | 259.2998
|  | SCSR-1928-002L | Flooring with polished shahabad stones 15 to 18mm thick set over base coat of CM (1:8) over already laid CC bed /RCC Roof Slab, including neat cement slurry of honey like consistency spread @ 3.3 kgs per sqm. & jointed with neat cement to full depth including cost of all materials like cement, sand, and water and flooring stones etc., complete, including seigniorage charges, labour charges for dresing of flooring stones etc., complete for finished item of work | L.Flooring w pol shabadstone 18mmthick |  | 1 Sqm | 267.74
| 19.28.3 | SCSR-1928-003M | Flooring with Rough Kadapa / Shahabad 40mm thick set over base coat of cement mortar (1:8) 12 mm thick over CC bed already laid or RCC Roof Slab, including pointing with cement mortar 1:3 duly filling joints nearly, including cost of all materials like cement, sand, water and flooring stones etc., complete, including seigniorage charges, labour charges for dresing of flooring stones etc., complete for finished item of work | M.Floor w rough kadapa/shabad 40mmthick |  | 1 Sqm | 183.6075
|  | SCSR-1928-003L | Flooring with Rough Kadapa / Shahabad 40mm thick set over base coat of cement mortar (1:8) 12 mm thick over CC bed already laid or RCC Roof Slab, including pointing with cement mortar 1:3 duly filling joints nearly, including cost of all materials like cement, sand, water and flooring stones etc., complete, including seigniorage charges, labour charges for dresing of flooring stones etc., complete for finished item of work | L.Floor w rough kadapa/shabad 40mmthick |  | 1 Sqm | 329.38
| 19.28.4 | SCSR-1928-004M | Flooring with polished marble slab 16 to 20mm thick set over base coat of cement mortar (1:6) 20 mm thick ( joints of stone must be flushed ) over CC bed already laid or RCC Roof Slab, including neat cement slurry of honey like consistency spread @ 3.3 kgs per sqm. & jointed with neat cement to full depth mixed with pigment of matching shade, including cost of all materials like flooring slab cement, sand, and water etc., complete, including seigniorage charges, labour charges for dresing of flooring stones etc., complete for finished item of work | M.Floor w pol marble 20mmthick on cm1:6 |  | 1 Sqm | 1412.3919
|  | SCSR-1928-004L | Flooring with polished marble slab 16 to 20mm thick set over base coat of cement mortar (1:6) 20 mm thick ( joints of stone must be flushed ) over CC bed already laid or RCC Roof Slab, including neat cement slurry of honey like consistency spread @ 3.3 kgs per sqm. & jointed with neat cement to full depth mixed with pigment of matching shade, including cost of all materials like flooring slab cement, sand, and water etc., complete, including seigniorage charges, labour charges for dresing of flooring stones etc., complete for finished item of work | L.Floor w pol marble 20mmthick on cm1:6 |  | 1 Sqm | 513.95
| 19.28.5 | SCSR-1928-005M | Flooring with chequrred terrazzo tiles of 22 mm thick (medium shade ) set over base coat of cement mortar (1:6) 12 mm thick over CC bed already laid or RCC Roof Slab, including neat cement slurry of honey like consistency spread @ 3.3 kgs per sqm. & jointed with neat cement to full depth mixed with pigment of matching shade, including cost of all materials like cement, sand, water and tiles etc., complete, including seigniorage charges, complete for finished item of work | M.Floor w chequred terrazo tile 22mm |  | 1 Sqm | 670.2044
|  | SCSR-1928-005L | Flooring with chequrred terrazzo tiles of 22 mm thick (medium shade ) set over base coat of cement mortar (1:6) 12 mm thick over CC bed already laid or RCC Roof Slab, including neat cement slurry of honey like consistency spread @ 3.3 kgs per sqm. & jointed with neat cement to full depth mixed with pigment of matching shade, including cost of all materials like cement, sand, water and tiles etc., complete, including seigniorage charges, complete for finished item of work | L.Floor w chequred terrazo tile 22mm |  | 1 Sqm | 329.38
2098 | 19.29 | SCSR-1929-001M | Providing skirting (dadooing) to internal walls to 15 cm height/risers of steps with ceramic tiles 7.30mm thick length equal to flooring stones,set over base coat of CM (1:3) 12mm thick with cement slurry of honey like consistency spread at the rate of 3.30 kgs per sqm (GF) | M.Providing skirting to internal walls to | M2 | Sqmt | 400.27 | 404.2727 | 477.0418
2099 |  | SCSR-1929-001L | Providing skirting (dadooing) to internal walls to 15 cm height/risers of steps with ceramic tiles 7.30mm thick length equal to flooring stones,set over base coat of CM (1:3) 12mm thick with cement slurry of honey like consistency spread at the rate of 3.30 kgs per sqm (GF) | L.Providing skirting to internal walls to | M2 | Sqmt | 74.1 | 74.841 | 88.3124
| 19.29.2 | SCSR-1929-002M | Providing skirting to internal walls with ceramic tiles (200x300, 245x325, 250x375) 6mm thick glazed red or white full body ceramic tiles, set over base coat of CM (1:3) 12 mm thick with cement slurry of honey like consistency spread at the rate of 3.30 kgs per sqm and jointed with white cement paste mixe4d with pigment of matching shade to full depth, including cost of all materials like cement, sand, water and tiles etc., complete, including seigniorage charges, etc., complete for finished item of work | M.Skirting to walls w ceramic tile 6mm |  | 1 Sqm | 426.0115
|  | SCSR-1929-002L | Providing skirting to internal walls with ceramic tiles (200x300, 245x325, 250x375) 6mm thick glazed red or white full body ceramic tiles, set over base coat of CM (1:3) 12 mm thick with cement slurry of honey like consistency spread at the rate of 3.30 kgs per sqm and jointed with white cement paste mixe4d with pigment of matching shade to full depth, including cost of all materials like cement, sand, water and tiles etc., complete, including seigniorage charges, etc., complete for finished item of work | L.Skirting to walls w ceramic tile 6mm |  | 1 Sqm | 81.165
| 19.29.3 | SCSR-1929-003M | Providing skirting to internal walls upto 15 cm height/risers of steps with marble slab 16 to 20 mm thickness, length equal to flooring stones, set over base coat of CM (1:3) 12 mm thick with cement slurry of honey like consistency spread at the rate of 3.30 kgs per sqm and jointed with white cement paste mixed with pigment of matching shade to full depth, including cost of all materials like marble slab, cement, sand, water etc., complete, including seigniorage charges, etc., complete for finished item of work | M.Skirting to walls w marble 20mm thick |  | 1 Sqm | 1667.6735
|  | SCSR-1929-003L | Providing skirting to internal walls upto 15 cm height/risers of steps with marble slab 16 to 20 mm thickness, length equal to flooring stones, set over base coat of CM (1:3) 12 mm thick with cement slurry of honey like consistency spread at the rate of 3.30 kgs per sqm and jointed with white cement paste mixed with pigment of matching shade to full depth, including cost of all materials like marble slab, cement, sand, water etc., complete, including seigniorage charges, etc., complete for finished item of work | L.Skirting to walls w marble 20mm thick |  | 1 Sqm | 746.55
| 19.29.4 | SCSR-1929-004M | Providing skirting to internal walls to 15 cm height/risers of steps with vitrified tiles length equal to flooring stones, set over base coat of CM (1:5) 12 mm thick with cement slurry of honey like consistency spread at the rate of 3.30 kgs per sqm and jointed with white cement paste mixed with pigment of matching shade to full depth, including cost of all materials like marble slab, cement, sand, water etc., complete, including seigniorage charges, etc., complete for finished item of work | M.Skirting to walls w vitrified tile |  | 1 Sqm | 684.0321
|  | SCSR-1929-004L | Providing skirting to internal walls to 15 cm height/risers of steps with vitrified tiles length equal to flooring stones, set over base coat of CM (1:5) 12 mm thick with cement slurry of honey like consistency spread at the rate of 3.30 kgs per sqm and jointed with white cement paste mixed with pigment of matching shade to full depth, including cost of all materials like marble slab, cement, sand, water etc., complete, including seigniorage charges, etc., complete for finished item of work | L.Skirting to walls w vitrified tile |  | 1 Sqm | 329.38
| 19.29.5 | SCSR-1929-005M | Providing skirting to internal walls to 15 cm height/risers of steps with 15 to 18 mm thick polished Shahabad stone length equal to polished stones, set over base coat of CM (1:3) 12 mm thick with cement slurry of honey like consistency spread at the rate of 3.30 kgs per sqm and jointed with white cement paste mixed with pigment of matching shade to full depth, including cost of all materials like Shahabad stone, cement, sand and water etc., complete, including seigniorage charges, etc., complete for finished item of work | M.Skirting to walls w pol shabadstone |  | 1 Sqm | 269.191
|  | SCSR-1929-005L | Providing skirting to internal walls to 15 cm height/risers of steps with 15 to 18 mm thick polished Shahabad stone length equal to polished stones, set over base coat of CM (1:3) 12 mm thick with cement slurry of honey like consistency spread at the rate of 3.30 kgs per sqm and jointed with white cement paste mixed with pigment of matching shade to full depth, including cost of all materials like Shahabad stone, cement, sand and water etc., complete, including seigniorage charges, etc., complete for finished item of work | L.Skirting to walls w pol shabadstone |  | 1 Sqm | 319.58
2100 | 19.3 |  | Pointing to the CRS masonary with CM (1:3) prop. including cost and conveyance of all materials,seignarage charges,labour charges etc.,complete for finished item of work.
2101 | 19.30.1 | SCSR-1930-001M | Pointing to the CRS masonary with CM (1:3) prop. including cost and conveyance of all materials,seignarage charges,labour charges etc.,complete for finished item of work. a) Control room b) Hume pipe culvert c) Retaining wall around switch yard | M.Pointing to CRS Masonary with CM(1:3) | M2 | Sqmt | 23.89 | 24.1289 | 28.4721
2102 |  | SCSR-1930-001L | Pointing to the CRS masonary with CM (1:3) prop. including cost and conveyance of all materials,seignarage charges,labour charges etc.,complete for finished item of work. a) Control room b) Hume pipe culvert c) Retaining wall around switch yard | L.Pointing to CRS Masonary with CM(1:3) | M2 | Sqmt | 56.43 | 56.9943 | 67.2533
2103 | 19.31 | SCSR-1931-001M | Supply and erection of MS Gate as per drawing given (total weight of gate is 220 Kg) in the schedule including cost of RCC pillars plastering,painting to the gate with two coats of superior quality enamel paint over one coat of primer,painting to the pillars with water proof cement paint including cost & conveyance of all materials such as cement,steel including its fabrication charges,metal,sand etc.,complete for finished item of work,as per the drawing and detailed speicifications. | M.S&Eof MS Gate as per Drawing gi | EA | Nos | 39257.4 | 39649.974 | 46786.9693
2104 |  | SCSR-1931-001L | Supply and erection of MS Gate as per drawing given (total weight of gate is 220 Kg) in the schedule including cost of RCC pillars plastering,painting to the gate with two coats of superior quality enamel paint over one coat of primer,painting to the pillars with water proof cement paint including cost & conveyance of all materials such as cement,steel including its fabrication charges,metal,sand etc.,complete for finished item of work,as per the drawing and detailed speicifications. | L.S&Eof MS Gate as per Drawing gi | EA | Nos | 16824.6 | 16992.846 | 20051.5583
2105 | 19.32 | SCSR-1932-001M | Supply fabrication and erection of MS grill door inside the control room of size (3' x 7'); the shutter shall be made out of 38mm x 38mm x 6mm MS angle iron frame welded with 10mm square bars placed vertically and horizontally at a clear spac | M.Sup,Fab&Erec of MS Grilldoor Size3'x7' | KG | Kgs | 42 | 42.42 | 50.0556
2106 |  | SCSR-1932-001L | Supply fabrication and erection of MS grill door inside the control room of size (3' x 7'); the shutter shall be made out of 38mm x 38mm x 6mm MS angle iron frame welded with 10mm square bars placed vertically and horizontally at a clear spac | L.Sup,Fab&Erec of MS Grilldoor Size3'x7' | KG | Kgs | 31 | 31.31 | 36.9458
2107 | 19.33 | SCSR-1933-001M | Providing of Peripheral fencing around the site using RCC fencing poles and GI Barbed wire. All intermediate RCC fencing poles are of size 100mm x 100mm x 2400mm size manufactured using M20 grade concrete mix using 12mm size HBG metal,sand and cement | M.Provd of peripheral fencing around si | M2 | Sqmt | 365.55 | 369.2055 | 435.6625
2108 |  | SCSR-1933-001L | Providing of Peripheral fencing around the site using RCC fencing poles and GI Barbed wire. All intermediate RCC fencing poles are of size 100mm x 100mm x 2400mm size manufactured using M20 grade concrete mix using 12mm size HBG metal,sand and cement | L.Provd of peripheral fencing around si | M2 | Sqmt | 156.65 | 158.2165 | 186.6955
2109 | 19.34 | SCSR-1934-001M | Switch yard security fencing using hot dipped galvanized iron chain link mesh 8 gauge (4mm ) as per IS 2721 1979 : 2" x 2" (50mm x 50mm ) Including cost of GI wire mesh,GI flats 50 x 6mm,fabrication charges etc. (the provision of 65x65x6mm GI angle is included in the item No.1 (c) of this schedule SS-2) the chain link mesh should be providec up to height of 1.0 meters | M.Switchyard security fencing 8guage(4 | M2 | Sqmt | 972.46 | 982.1846 | 1158.9778
|  |  | Switch yard security fencing using hot dipped galvanized iron chain link mesh 8 gauge (4 mm ) as per IS 2721 1979 : 2" x 2" (50 mm x 50 mm ) Including cost of GI wire mesh, MS flats 50 x 6 mm, fabrication charges etc. the chain link mesh should be providec up to height of 1.0 meters | M.SwichYard secfencing w MSflat&GI mesh |  | 1 Sqm | 1143.72
2110 |  | SCSR-1934-001L | Switch yard security fencing using hot dipped galvanized iron chain link mesh 8 gauge (4mm ) as per IS 2721 1979 : 2" x 2" (50mm x 50mm ) Including cost of GI wire mesh,GI flats 50 x 6mm,fabrication charges etc. (the provision of 65x65x6mm GI angle is included in the item No.1 (c) of this schedule SS-2) the chain link mesh should be providec up to height of 1.0 meters | L.Switchyard security fencing 8guage(4 | M2 | Sqmt | 453.46 | 457.9946 | 540.4336
|  |  | Switch yard security fencing using hot dipped galvanized iron chain link mesh 8 gauge (4 mm ) as per IS 2721 1979 : 2" x 2" (50 mm x 50 mm ) Including cost of GI wire mesh, MS flats 50 x 6 mm, fabrication charges etc. the chain link mesh should be providec up to height of 1.0 meters | L.SwichYard secfencing w MSflat&GI mesh |  | 1 Sqm | 356.28
2111 | 19.35 | SCSR-1935-001M | Supply and spreading of 20mm nominal size chips with a band of 75mm thickness uniformly throughout the switchyard of area 32m x 22m. | M.Sup & spreading of 20mm nominal chips | M3 | Cum | 1813.01 | 1831.1401 | 2160.7453
2112 |  | SCSR-1935-001L | Supply and spreading of 20mm nominal size chips with a band of 75mm thickness uniformly throughout the switchyard of area 32m x 22m. | L.Sup & spreading of 20mm nominal chips | M3 | Cum | 137.95 | 139.3295 | 164.4088
2113 | 19.36 | SCSR-1936-001M | Collection and spreading of gravel and watering and rolling with PRR of 8 to 10 tonnes,including cost and conveyance of all materials,labour charges,and depositing the gravel on the bank for formation complete for compacted thickness. | M.Collection and spreading of gravel & w | M3 | Cum | 476.22 | 480.9822 | 567.559
2114 |  | SCSR-1936-001L | Collection and spreading of gravel and watering and rolling with PRR of 8 to 10 tonnes,including cost and conveyance of all materials,labour charges,and depositing the gravel on the bank for formation complete for compacted thickness. | L.Collection and spreading of gravel & w | M3 | Cum | 223.02 | 225.2502 | 265.7952
2115 | 19.37 | SCSR-1937-001M | Supplying and fixing in position600mm dia RCC hume pipe NP-II including fixing of collars,cost and conveyance all materials,labour charges,leads and lifts etc.,complete for finished item of work. | M.S&F of RCC humepipes of size 600mm NP | RMT | RMT | 1564.45 | 1580.0945 | 1864.5115
2116 |  | SCSR-1937-001L | Supplying and fixing in position600mm dia RCC hume pipe NP-II including fixing of collars,cost and conveyance all materials,labour charges,leads and lifts etc.,complete for finished item of work. | L.S&F of RCC humepipes of size 600mm NP | RMT | RMT | 391.33 | 395.2433 | 466.3871
2117 | 19.38 | SCSR-1938-001M | Supply of quartz wall clock 1'x1' size of reputed make. (Ajantha make) | M.Supply of quartz wallclock 1'x1'size | EA | Each | 300 | 303 | 357.54
2118 |  | SCSR-1938-001L | Supply of quartz wall clock 1'x1' size of reputed make. (Ajantha make) | L.Supply of quartz wallclock 1'x1'size | EA | Each | 60 | 60.6 | 71.508
2119 | 19.39 | SCSR-1939-001M | Supply of steel office table of size 4'x2' with 18mm plywood decolam finished with drawers on right hand side locking system of approved make. | M.Supply steel office table 4'x2' with18 | EA | Each | 3700 | 3737 | 4409.66
2120 |  | SCSR-1939-001L | Supply of steel office table of size 4'x2' with 18mm plywood decolam finished with drawers on right hand side locking system of approved make. | L.Supply steel office table 4'x2' with18 | EA | Each | 360 | 363.6 | 429.048
2121 | 19.4 | SCSR-1940-001M | Supply of chairs with arms,teak wood frame 1″ thick seat and backs S-type in 1″ dia pipe of standard make. | M.Supply chairs with arms,teakwood 1"th | EA | Each | 1800 | 1818 | 2145.24
2122 |  | SCSR-1940-001L | Supply of chairs with arms,teak wood frame 1″ thick seat and backs S-type in 1″ dia pipe of standard make. | L.Supply chairs with arms,teakwood 1"th | EA | Each | 120 | 121.2 | 143.016
2123 | 19.41 | SCSR-1941-001M | Supply of Fiber chairs of Neelkamal make 2005 series | M.Supply of Fiber Chairs of Neelkamal20 | EA | Each | 550 | 555.5 | 655.49
2124 |  | SCSR-1941-001L | Supply of Fiber chairs of Neelkamal make 2005 series | L.Supply of Fiber Chairs of Neelkamal20 | EA | Each | 60 | 60.6 | 71.508
2125 | 19.42 | SCSR-1942-001L | Levelling of site including cutting of bushes,jungle clearance etc.,for complete finished item of work as directed by Engineer-incharge | L.Levelling site incl cuting bushes,jungle | LS | LS | 20000 | 20200 | 23836
2126 | 19.43 |  | Providing of borewell,motor and pipe line
2127 | 19.43.1 | SCSR-1943-001L | Providing of borewell,motor and pipe line - Geological survey | L.Providing of borewell-Geological survey | LS | LS | 2000 | 2020 | 2383.6
|  |  | Drilling the bore well in all types of soil formations including hard rock formation by Down The Hole Hammer (DTH) Drilling method to a finished depth as directed by engineer incharge and as per site conditions, and to a required diameter to suit PVC Casing of 165 mm (6 ½″ dia) diameter (inside dia 165 mm and out side dia 180 mm) including flushing the borewell at an average pressure of 150Psi, as per IS 2800 – part I including hire and running charges of all equipment, tools, plants and machineries required for the job, crew charges, consumables and all other incidental and labour charges etc. complete. Up to 120 meters from Ground Level | M.Drilling the bore by down the hole,ham |  | Rmt | 238.7
2128 | 19.43.2 | SCSR-1943-002L | Drilling the bore by down the hole,hammer drilling to a finished dia 162mm (6 ½″ dia) in all formations of soils,the installation of 180mm dia PVC pipes complete all done to the satisfaction of the department and as per IS 2600 – part I including cost and conveyance of all materials (except PVC casting pipes),ground water survey etc. complete. | L.Drilling the bore by down the hole,ham | RMT | RMT | 341 | 344.41 | 406.4038
|  |  | Drilling the bore well in all types of soil formations including hard rock formation by Down The Hole Hammer (DTH) Drilling method to a finished depth as directed by engineer incharge and as per site conditions, and to a required diameter to suit PVC Casing of 165 mm (6 ½″ dia) diameter (inside dia 165 mm and out side dia 180 mm) including flushing the borewell at an average pressure of 150Psi, as per IS 2800 – part I including hire and running charges of all equipment, tools, plants and machineries required for the job, crew charges, consumables and all other incidental and labour charges etc. complete. Up to 120 meters from Ground Level | L.Drilling the bore by down the hole,ham |  | Rmt | 102.3
2129 | 19.43.3 | SCSR-1943-003M | Supply and insertion of 180mm PVC class III casing pipe 6.0 Kg/ sqm. duly protected with caps and relevant materials required,upto a depth as directed by the Engineering incharge,including cost and conveyance of all materials,labour charges etc.,complete | M.Sup & Insertion of 180mm PVC class III | RMT | RMT | 656 | 662.56 | 781.8208
|  |  | Supplying, assembling, lowering and fixing in vertical position 165 mm nominal dia (inside dia 165 mm and outside dia 180 mm )PVC class III casing pipe (6.0 Kg/ sq cm). with coupling as per IS 12818: 2010 duly protected with caps and relevant materials required, upto a depth of weathred or collapsed zone, and as directed by the Engineering incharge, including cost and conveyance of all materials, labour charges etc., complete | M.Sup & Insertion of 180mm PVC casing |  | Rmt | 656
2130 |  | SCSR-1943-003L | Supply and insertion of 180mm PVC class III casing pipe 6.0 Kg/ sqm. duly protected with caps and relevant materials required,upto a depth as directed by the Engineering incharge,including cost and conveyance of all materials,labour charges etc.,complete | L.Sup & Insertion of 180mm PVC class III | RMT | RMT | 144 | 145.44 | 171.6192
|  |  | Supplying, assembling, lowering and fixing in vertical position 165 mm nominal dia (inside dia 165 mm and outside dia 180 mm )PVC class III casing pipe (6.0 Kg/ sq cm). with coupling as per IS 12818: 2010 duly protected with caps and relevant materials required, upto a depth of weathred or collapsed zone, and as directed by the Engineering incharge, including cost and conveyance of all materials, labour charges etc., complete | L.Sup & Insertion of 180mm PVC casing |  | Rmt | 144
2131 | 19.43.4 | SCSR-1943-004M | Supplying and fixing of 1.5 HP 21 stage single phase ISI submersible motor pumpset suitable for bore well of standard make (Texmo/ Crompton/ kirloskar/ CRI) including cost and conveyance of all materials as foot valve),labour charges for installation etc., | M.Sup & fixing of 1.5 HP 21 stage | EA | Each | 20200 | 20402 | 24074.36
|  |  | Supply and erecting, ISI mark submersible 1.50 HP, Single Phase 21 stages pumpset suitable for 106 / 156mm dia borewell with high quality water resistant and dynamically balanced bronze impeller with stainless steel shaft sleeves, pump coupling and pivot of Single phase 250V , 50Hz.. A.C. power supply copper winding with water proof insulation and high precision strength not to be effected by chemical in water and suitable bronze bearings with nut and bolts etc., with necessary H-type clamp of suitable size and strength. | M.Sup & fixing of 1.5 HP 21 stage |  | each | 21834.2
2132 |  | SCSR-1943-004L | Supplying and fixing of 1.5 HP 21 stage single phase ISI submersible motor pumpset suitable for bore well of standard make (Texmo/ Crompton/ kirloskar/ CRI) including cost and conveyance of all materials as foot valve),labour charges for installation etc., | L.Sup & fixing of 1.5 HP 21 stage | EA | Each | 1000 | 1010 | 1191.8
|  |  | Supply and erecting, ISI mark submersible 1.50 HP, Single Phase 21 stages pumpset suitable for 106 / 156mm dia borewell with high quality water resistant and dynamically balanced bronze impeller with stainless steel shaft sleeves, pump coupling and pivot of Single phase 250V , 50Hz.. A.C. power supply copper winding with water proof insulation and high precision strength not to be effected by chemical in water and suitable bronze bearings with nut and bolts etc., with necessary H-type clamp of suitable size and strength. | L.Sup & fixing of 1.5 HP 21 stage |  | each | 825
2133 |  | SCSR-1943-005M | Supplying and fixing of 1″(inside dia) 3mm thick,HDPE pipes of standard make ISI mark,including cost and conveyance of all materials,labour charges for fixing as bore well verticals etc.,complete for finished item of works. | M.S&F of 1″(inside dia)3mm thick,HDPE pi | RMT | RMT | 68.25 | 68.9325 | 81.3404
|  |  | Supplying and fixing / Lowering of (25 mm inside dia) 32 mm outside dia HDPE pipe (PE 100 PN 16 ) of standard make ISI mark, (IS 4984 - 1995), make in single length, including jointing of 1" dia 8" length G.I. Nipples on both ends of pipe with 4 Nos. steel nut bolts for connecting HDPE pipe and GI nipples, GI reducer for connecting pump and nipple, providing of 2 sets of MS clamps made up of 50 x 6 mm flat with MS nut bolts, fixing and PVC borewell cover suitable for casing size with suitable nuts and bolts including cost and conveyance of all other materials, incidental and labour charges etc., complete for finished item of works. | M.S&F of 1″(inside dia)3mm thick,HDPE pi |  | Rmt | 81.9167
2134 |  | SCSR-1943-005L | Supplying and fixing of 1″(inside dia) 3mm thick,HDPE pipes of standard make ISI mark,including cost and conveyance of all materials,labour charges for fixing as bore well verticals etc.,complete for finished item of works. | L.S&F of 1″(inside dia)3mm thick,HDPE pi | RMT | RMT | 12 | 12.12 | 14.3016
|  |  | Supplying and fixing / Lowering of (25 mm inside dia) 32 mm outside dia HDPE pipe (PE 100 PN 16 ) of standard make ISI mark, (IS 4984 - 1995), make in single length, including jointing of 1" dia 8" length G.I. Nipples on both ends of pipe with 4 Nos. steel nut bolts for connecting HDPE pipe and GI nipples, GI reducer for connecting pump and nipple, providing of 2 sets of MS clamps made up of 50 x 6 mm flat with MS nut bolts, fixing and PVC borewell cover suitable for casing size with suitable nuts and bolts including cost and conveyance of all other materials, incidental and labour charges etc., complete for finished item of works. | L.S&F of 1″(inside dia)3mm thick,HDPE pi |  | Rmt | 12
2135 | 19.43.6 | SCSR-1943-006M | Supply of 2.5 sq.mm stranded 44/03 3 core flat finolex copper cable including cost and conveyance of all materials to work site,labour charges etc. complete for finished item of work. | M.Sup.of 2.5 sqmm stranded 44/03 3 core | RMT | RMT | 91 | 91.91 | 108.4538
|  |  | "Supply , stringing of 2.50 sq mm 3 core flat copper cable with ISI mark for single phase submerssible motor pump sets (upto 2.0 HP) from panel to motor including giving connections all other incidental and labour charges etc complete. | M.Sup.of 2.5 sqmm stranded 44/03 3 core |  | Rmt | 109.2
2136 |  | SCSR-1943-006L | Supply of 2.5 sq.mm stranded 44/03 3 core flat finolex copper cable including cost and conveyance of all materials to work site,labour charges etc. complete for finished item of work. | L.Sup.of 2.5 sqmm stranded 44/03 3 core | RMT | RMT | 5 | 5.05 | 5.959
|  |  | "Supply , stringing of 2.50 sq mm 3 core flat copper cable with ISI mark for single phase submerssible motor pump sets (upto 2.0 HP) from panel to motor including giving connections all other incidental and labour charges etc complete. | L.Sup.of 2.5 sqmm stranded 44/03 3 core |  | Rmt | 9.222
2137 | 19.43.7 | SCSR-1943-007M | Supplying & fixing of 15 Amps. 250 V AC push button starter of standard make with ISI mark housed in suitable box made of CR sheet with door lock & key etc.,complete. | M.S&F 15A,250V AC Push button Starter | EA | Each | 1900 | 1919 | 2264.42
|  |  | Supplying & fixing of 15 Amps. 250 V AC push button starter of standard make with ISI mark housed in suitable box made of CR sheet with door lock & key etc., complete. | M.S&F 15A,250V AC Push button Starter |  | No. | 1157.1
2138 |  | SCSR-1943-007L | Supplying & fixing of 15 Amps. 250 V AC push button starter of standard make with ISI mark housed in suitable box made of CR sheet with door lock & key etc.,complete. | L.S&F 15A,250V AC Push button Starter | EA | Each | 114 | 115.14 | 135.8652
|  |  | Supplying & fixing of 15 Amps. 250 V AC push button starter of standard make with ISI mark housed in suitable box made of CR sheet with door lock & key etc., complete. | L.S&F 15A,250V AC Push button Starter |  | No. | 495.9
Borewell items : 19
| 19.43.8 | SCSR-1943-008M | Supply and fixing Bronze Vertical Check (Non-Return) Valve as per IS 778 I class heavy duty - 25 mm NB size | M.S&F Bronze non returenvalve 25mm |  | each | 886
| 19.43.9 | SCSR-1943-009M | Supply and fixing GI Reducer Elbow (90 degrees) (25 mm x 15 mm ) | M.S&F Bronze non returenvalve 25mm |  | each | 84
| 19.43.10 | SCSR-1943-010M | Supply and fixing GI Nipple (15 mm x 8" ) | M.S&F GI Nipple 15mmx8" |  | each | 70
| 19.43.11 | SCSR-1943-011M | Supply and tranportation of 30 m (100') length and 3/4" size flexible heavy duty 3 layered PVC braided Hose pipe of standard make including end fittings and accessories etc. complete | M.S&F 30m long 19mm dia hose pipe |  | each | 770
|  | SCSR-1943-011L | Supply and tranportation of 30 m (100') length and 3/4" size flexible heavy duty 3 layered PVC braided Hose pipe of standard make including end fittings and accessories etc. complete | L.S&F 30m long 19mm dia hose pipe |  | each | 330
| 19.43.12 | SCSR-1943-012M | Supply and erecting, ISI mark submersible 2.0 HP, Single Phase 25 stages pumpset suitable for 106 / 156mm dia borewell with high quality water resistant and dynamically balanced bronze impeller with stainless steel shaft sleeves, pump coupling and pivot of Single phase 250V , 50Hz.. A.C. power supply copper winding with water proof insulation and high precision strength not to be effected by chemical in water and suitable bronze bearings with nut and bolts etc., with necessary H-type clamp of suitable size and strength. | M.S& f submersible 2 HP 25 stage |  | each | 26439.5
| 19.43.13 | SCSR-1943-013M | Supply and erecting, ISI mark submersible 2.0 HP, Single Phase 25 stages pumpset suitable for 106 / 156mm dia borewell with high quality water resistant and dynamically balanced bronze impeller with stainless steel shaft sleeves, pump coupling and pivot of Single phase 250V , 50Hz.. A.C. power supply copper winding with water proof insulation and high precision strength not to be effected by chemical in water and suitable bronze bearings with nut and bolts etc., with necessary H-type clamp of suitable size and strength. | M.S& f submersible 2 HP 25 stage |  | each | 825
| 19.43.14 | SCSR-1943-014M | Supply and Transportation and fixing of control panel for single phase submersible motors up to 3 HP @ 220V 50Hz operating range between 80 to 240V including supply and fixing of Direct - on - Line LTLK / SIEMENS / CROMPTON make Volt meter and Ammeter with starting and running capacitors assembled with ISI mark contactors and fitted with Legrand make ISI mark MCB etc., complete | M.S&F control panel upto 3HP motor |  | each | 7171.62
| 19.43.15 | SCSR-1943-015M | Supply and Transportation and fixing of control panel for single phase submersible motors up to 3 HP @ 220V 50Hz operating range between 80 to 240V including supply and fixing of Direct - on - Line LTLK / SIEMENS / CROMPTON make Volt meter and Ammeter with starting and running capacitors assembled with ISI mark contactors and fitted with Legrand make ISI mark MCB etc., complete | M.S&F control panel upto 3HP motor |  | each | 703.1
| 19.43.16 | SCSR-1943-016M | Flushing of bore well upto 300 feet depth as per local market rate | L.Flushing of borewell upto300' depth |  | feet | 65
2139 | 19.44 |  | Water supply arrangement to the switchyard and control room
2140 | 19.44.1 | SCSR-1944-001M | Water supply arrangement to the switchyard and control room - Providing and placing on terrace (at all floor levels) polyethylenewater storage tank (500 liters capacity) with double layer of approved brand and manufacture with cover and suitable locking arrangements and making necessary holes for inlets and outlets and over flow pipes but without fittings and base support for tanks | M.Provd & placing storage tank on Terra | EA | No | 2450 | 2474.5 | 2919.91
2141 |  | SCSR-1944-001L | Water supply arrangement to the switchyard and control room - Providing and placing on terrace (at all floor levels) polyethylenewater storage tank (500 liters capacity) with double layer of approved brand and manufacture with cover and suitable locking arrangements and making necessary holes for inlets and outlets and over flow pipes but without fittings and base support for tanks | L.Provd & placing storage tank on Terra | EA | No | 1050 | 1060.5 | 1251.39
2142 | 19.44.2 | SCSR-1944-002M | S&F 1" dia CPVC pipe (Ashirvad make) from Bore well to tank SDR-11 | M.S&F 1" dia CPVCpipe from Borewell tota | RMT | Rmt | 145 | 146.45 | 172.811
2143 |  | SCSR-1944-002L | S&F 1" dia CPVC pipe (Ashirvad make) from Bore well to tank SDR-11 | L.S&F 1" dia CPVCpipe from Borewell tota | RMT | Rmt | 62 | 62.62 | 73.8916
2144 | 19.44.3 | SCSR-1944-003M | S&F 3/4" dia CPVC ipe (Ashirvad make) from tank to around switch yard | M.S&F 3/4"dia CPVC pipe from tank to aro | RMT | Rmt | 121 | 122.21 | 144.2078
2145 |  | SCSR-1944-003L | S&F 3/4" dia CPVC ipe (Ashirvad make) from tank to around switch yard | L.S&F 3/4"dia CPVC pipe from tank to aro | RMT | Rmt | 52 | 52.52 | 61.9736
2146 | 19.44.4 | SCSR-1944-004M | Supplying and fixing of 3/4" GM gate valve (1 No.) | M.S&F of 3/4" GM gate valve (1 No.) | EA | No | 528.15 | 533.4315 | 629.4492
2147 |  | SCSR-1944-004L | Supplying and fixing of 3/4" GM gate valve (1 No.) | L.S&F of 3/4" GM gate valve (1 No.) | EA | No | 48 | 48.48 | 57.2064
2148 | 19.44.5 | SCSR-1944-005M | Supplying and fixing of 3/4" Brass taps (6 Nos.) | M.S&F of 3/4" Brass taps (6 Nos.) | EA | No | 268.8 | 271.488 | 320.3558
2149 |  | SCSR-1944-005L | Supplying and fixing of 3/4" Brass taps (6 Nos.) | L.S&F of 3/4" Brass taps (6 Nos.) | EA | No | 31.2 | 31.512 | 37.1842
2150 | 19.45 | SCSR-1945-001M | Supplying and fixing orissa pan white glazed W.C.1st quality ISI marked conforming to IS 2556 part 3 1981 with P or S trap Hindware / Parryware / Neycer – ISI mark 580mm x 440mm | M.S&F Orissa Pan white glazed WC1st ql | EA | each | 969 | 978.69 | 1154.8542
2151 |  | SCSR-1945-001L | Supplying and fixing orissa pan white glazed W.C.1st quality ISI marked conforming to IS 2556 part 3 1981 with P or S trap Hindware / Parryware / Neycer – ISI mark 580mm x 440mm | L.S&F Orissa Pan white glazed WC1st ql | EA | each | 344 | 347.44 | 409.9792
2152 | 19.46 | SCSR-1946-001M | Providing Brick masonry seat for Orissa pan/ Indian W.C. using 2nd class bricks as per standard practice | M.Provd Brick masonry seat for Orissa p | EA | each | 190 | 191.9 | 226.442
2153 |  | SCSR-1946-001L | Providing Brick masonry seat for Orissa pan/ Indian W.C. using 2nd class bricks as per standard practice | L.Provd Brick masonry seat for Orissa p | EA | each | 82 | 82.82 | 97.7276
2154 | 19.47 | SCSR-1947-001M | Supply and fixing of 110mm dia 3 M Single Socket PVC/SWR pipe - 4 Kg/sq.cm - Prince/ Sudhakar/Kisan / Supreme or any ISI brand | M.S&F of 110 mm dia 3 M Single Socket P | EA | Each | 479 | 483.79 | 570.8722
2155 |  | SCSR-1947-001L | Supply and fixing of 110mm dia 3 M Single Socket PVC/SWR pipe - 4 Kg/sq.cm - Prince/ Sudhakar/Kisan / Supreme or any ISI brand | L.S&F of 110 mm dia 3 M Single Socket P | EA | Each | 79 | 79.79 | 94.1522
2156 | 19.48 | SCSR-1948-001M | Supply of 75mm dia 1828.8mm (6'-0") single Socket PVC/SWR pipe - 4 Kg/sq.cm - Prince/ Sudhakar/Kisan / Supreme or any ISI brand | M.Sup of 75mm dia 1828.8 mm(6'-0")1-Sock | EA | Each | 177 | 178.77 | 210.9486
2157 |  | SCSR-1948-001L | Supply of 75mm dia 1828.8mm (6'-0") single Socket PVC/SWR pipe - 4 Kg/sq.cm - Prince/ Sudhakar/Kisan / Supreme or any ISI brand | L.Sup of 75mm dia 1828.8 mm(6'-0")1-Sock | EA | Each | 79 | 79.79 | 94.1522
2158 | 19.49 | SCSR-1949-001M | Supply of110mm dia - Plain Bend 87.5 Degree - UPVC/SWR Pipe fittings (Prince/Sudhakar/Kisan/Supreme or any ISI brand) | M.Sup of110mm dia-Plain Bend 87.5 Deg-UP | EA | Each | 83 | 83.83 | 98.9194
2159 |  | SCSR-1949-001L | Supply of110mm dia - Plain Bend 87.5 Degree - UPVC/SWR Pipe fittings (Prince/Sudhakar/Kisan/Supreme or any ISI brand) | L.Sup of110mm dia-Plain Bend 87.5 Deg-UP | EA | Each | 7 | 7.07 | 8.3426
2160 | 19.5 | SCSR-1950-001M | Construction of 1’6” x1’6” brick in 1:6 prop Masonry inspection chamber up to 3’ depth and fitted with light weight 1’6” x 1’6” CI frame and cover of 20 kg | M.Const of 1’6”x1’6” brick in 1:6 Prop | EA | each | 2682 | 2708.82 | 3196.4076
2161 |  | SCSR-1950-001L | Construction of 1’6” x1’6” brick in 1:6 prop Masonry inspection chamber up to 3’ depth and fitted with light weight 1’6” x 1’6” CI frame and cover of 20 kg | L.Const of 1’6”x1’6” brick in 1:6 Prop | EA | each | 1150 | 1161.5 | 1370.57
2162 | 19.51 | SCSR-1951-001M | Supplying and fixing CI nahani traps 1st quality ISI marked confirming to IS 1729 – 1979 with CP grating fixing with white cement as per site requirements for with standard practice for 100mm dia inlet – 75mm dia outlet pipe 4kgs | M.S&F CI Nahani traps 1st quality ISI mar | EA | each | 283.5 | 286.335 | 337.8753
2163 |  | SCSR-1951-001L | Supplying and fixing CI nahani traps 1st quality ISI marked confirming to IS 1729 – 1979 with CP grating fixing with white cement as per site requirements for with standard practice for 100mm dia inlet – 75mm dia outlet pipe 4kgs | L.S&F CI Nahani traps 1st quality ISI mar | EA | each | 63.6 | 64.236 | 75.7985
2164 | 19.52 | SCSR-1952-001M | Construction of septic tank by digging a pit of size 2.40 mt depth and 1.20 mt dia and providing of RCC collars(rings) of size1.20 mt dia 0.30 mt height 0.05 mt thicknessand plastering the inner surface with C.M. (1:4) and a floating coat with neat cement slurry anr providing RCC cover of 1.20 mt dia over the tank including cost and conveyance of all materials labor charges etc complete for finished item of work | M.Const Septic tank bydigging a pit 2.40 | EA | each | 11000 | 11110 | 13109.8
2165 |  | SCSR-1952-001L | Construction of septic tank by digging a pit of size 2.40 mt depth and 1.20 mt dia and providing of RCC collars(rings) of size1.20 mt dia 0.30 mt height 0.05 mt thicknessand plastering the inner surface with C.M. (1:4) and a floating coat with neat cement slurry anr providing RCC cover of 1.20 mt dia over the tank including cost and conveyance of all materials labor charges etc complete for finished item of work | L.Const Septic tank bydigging a pit 2.40 | EA | each | 4000 | 4040 | 4767.2
2166 | 19.53 | SCSR-1953-001M | S&F of inuguration stone / Foundation stone | M.S&F of Inuguration/Foundation stone | LS | LS | 10000 | 10100 | 11918
2167 |  | SCSR-1953-001L | S&F of inuguration stone / Foundation stone | L.S&F of Inuguration/Foundation stone | LS | LS | 3000 | 3030 | 3575.4
2168 | 19.54 | SCSR-1954-001M | Providing gardening | M.Providing gardening | LS | LS | 6000 | 6060 | 7150.8
2169 |  | SCSR-1954-001L | Providing gardening | L.Providing gardening | LS | LS | 2400 | 2424 | 2860.32
2170 | 19.55 | SCSR-1955-001M | Writing name of the sub-station on the control room and gate | M.Writing name of SS on Control Room&Ga | LS | LS | 1000 | 1010 | 1191.8
2171 |  | SCSR-1955-001L | Writing name of the sub-station on the control room and gate | L.Writing name of SS on Control Room&Ga | LS | LS | 3000 | 3030 | 3575.4
| 19.55.2 | SCSR-1955-002M | Supply and fixing of Pre-painted Galvalume Trapezoidal Profile Roofing sheets with 0.50mm thickness, Coating: Alu-Zinc coating AZ150 GSM. Tensile Strength: 550 MPA.Paint coating: Regular Modified Polyester painting.Painting Thickness (Top): 18 to 20 Microns, (Bottom): 5 to 7 Microns. Sheet Width: 1.020, Length: Maximum 12 Meters with Regular Range Colours. The sheet shallbe fixed to the roof members (purlins) using self drilling screws of size (5.50 mm x 55mm) having hexagonal head including neoprene/EPDM washers. The minimum end lap shall be 250mm and overlap section shall be supported by a purlin below. The rate is inclusive of all materials (including ridges) labour charges transportation etc complete. | M.S&F Gal trape roofingsheet 0.5mm thick |  | 1 Sqm | 458.9
|  | SCSR-1955-002L | Supply and fixing of Pre-painted Galvalume Trapezoidal Profile Roofing sheets with 0.50mm thickness, Coating: Alu-Zinc coating AZ150 GSM. Tensile Strength: 550 MPA.Paint coating: Regular Modified Polyester painting.Painting Thickness (Top): 18 to 20 Microns, (Bottom): 5 to 7 Microns. Sheet Width: 1.020, Length: Maximum 12 Meters with Regular Range Colours. The sheet shallbe fixed to the roof members (purlins) using self drilling screws of size (5.50 mm x 55mm) having hexagonal head including neoprene/EPDM washers. The minimum end lap shall be 250mm and overlap section shall be supported by a purlin below. The rate is inclusive of all materials (including ridges) labour charges transportation etc complete. | L.S&F Gal trape roofingsheet 0.5mm thick |  | 1 Sqm | 87.85
| 19.55.3 | SCSR-1955-003M | Roofing with 6 mm thick corrugated asbestos cement sheets, fixing with G.I 'j' bolts & nuts 8 mm dia G.I plain washers complete including seigniorage charges etc., complete for finished item of work, but excluding the cost of purlins, rafters, trusses & cost of conveyance of all materials - upto 60º pitch. | M.Roofing w 6mm corrugated AC sheets |  | 1 Sqm | 300
|  | SCSR-1955-003L | Roofing with 6 mm thick corrugated asbestos cement sheets, fixing with G.I 'j' bolts & nuts 8 mm dia G.I plain washers complete including seigniorage charges etc., complete for finished item of work, but excluding the cost of purlins, rafters, trusses & cost of conveyance of all materials - upto 60º pitch. | L.Roofing w 6mm corrugated AC sheets |  | 1 Sqm | 48.605
| 19.55.4 | SCSR-1955-004M | Providing of Solar ongrid system over GI Sheet roofed shed to generate 15KW along with net metering charges inclusive of all taxes etc complete | M.Pro solar ongrid system on GI roofshed |  | 1 Sqm | 2121.889
|  | SCSR-1955-004L | Providing of Solar ongrid system over GI Sheet roofed shed to generate 15KW along with net metering charges inclusive of all taxes etc complete | L.Pro solar ongrid system on GI roofshed |  | 1 Sqm | 909.381
Gardening: 18
| 19.56.1 | SCSR-1956-001M | Dressing the gravel surface to the desired shape for fixing of Carpet Grass including watering, rolling with hand roller and all other labour charges, incidental charges etc complete but excluding cost of gravel and grass. | M.Dressing Gravel surface water,rolling |  | Sqm | 75.6
|  | SCSR-1956-001L | Dressing the gravel surface to the desired shape for fixing of Carpet Grass including watering, rolling with hand roller and all other labour charges, incidental charges etc complete but excluding cost of gravel and grass. | L.Dressing Gravel surface water,rolling |  | Sqm | 32.4
| 19.56.2 | SCSR-1956-002M | Cost of Carpet Grass Korean/Mexican including loading, unloading and transportation | M.Carpet grass korean/mexican load/unloa |  | Sqm | 94.5
|  | SCSR-1956-002L | Cost of Carpet Grass Korean/Mexican including loading, unloading and transportation | L.Carpet grass korean/mexican load/unloa |  | Sqm | 40.5
| 19.56.3 | SCSR-1956-003L | Carpet Grass Laying and Ramming | L.Carpet grass laying& ramming |  | Sqm | 56.4
| 19.56.4 | SCSR-1956-004M | Planting of individual shrubs/plants like Pandanus/Ixora mini, by digging a pit of size 0.30 x 0.30 x 0.30 mts refilling the pit with red soil including cost of red soil and farm yard manure at 4:1 ratio including internal transportation of plants and planting the plants including application of fertilizers and pesticides etc complete but excluding cost of fertilizers and plant material | M.Planting shrubs/pandanus/Ixora mini |  | Each | 73.5
|  | SCSR-1956-004L | Planting of individual shrubs/plants like Pandanus/Ixora mini, by digging a pit of size 0.30 x 0.30 x 0.30 mts refilling the pit with red soil including cost of red soil and farm yard manure at 4:1 ratio including internal transportation of plants and planting the plants including application of fertilizers and pesticides etc complete but excluding cost of fertilizers and plant material | L.Planting shrubs/pandanus/Ixora mini |  | Each | 31.5
| 19.56.5 | SCSR-1956-005M | Plantation of Toipary/Palms/Garden tree plants by digging of 45 x 45 x 45 cm pit, filling with soil mixture of red soil farm yard manure sand at 3:1:1 ratio including internal transportation of plants and planting the plants but excluding cost of plant | M.Planting toipary/Palms/Garden tree |  | Each | 109.9
|  | SCSR-1956-005L | Plantation of Toipary/Palms/Garden tree plants by digging of 45 x 45 x 45 cm pit, filling with soil mixture of red soil farm yard manure sand at 3:1:1 ratio including internal transportation of plants and planting the plants but excluding cost of plant | L.Planting toipary/Palms/Garden tree |  | Each | 47.1
| 19.56.6 | SCSR-1956-006M | Supply of ornamental plant Ficus Blakeana of approximately 3 feet height including loading, unloading and transportation | M.Suply Ornamental Ficus blakeana 3' ht |  | Each | 210
|  | SCSR-1956-006L | Supply of ornamental plant Ficus Blakeana of approximately 3 feet height including loading, unloading and transportation | L.Suply Ornamental Ficus blakeana 3' ht |  | Each | 90
| 19.56.7 | SCSR-1956-007M | Supply of ornamental plant Vitchia Merrillii of approximately 5 feet height including loading, unloading and transportation | M.Suply Ornamental Vitchia Merili 5' ht |  | Each | 735
|  | SCSR-1956-007L | Supply of ornamental plant Vitchia Merrillii of approximately 5 feet height including loading, unloading and transportation | L.Suply Ornamental Vitchia Merili 5' ht |  | Each | 315
| 19.56.8 | SCSR-1956-008M | Supply of ornamental plant Cycus of approximately 2 feet height and 4 feet dia including loading, unloading, and transportation. Bag Size (30" x 30") | M.Suply Ornamental Cycus 2' ht&4'dia |  | Each | 3150
|  | SCSR-1956-008L | Supply of ornamental plant Cycus of approximately 2 feet height and 4 feet dia including loading, unloading, and transportation. Bag Size (30" x 30") | L.Suply Ornamental Cycus 2' ht&4'dia |  | Each | 1350
| 19.56.9 | SCSR-1956-009M | Supply of ornamental plant Welcome tree of approximately 5 feet height including loading, unloading and transportation. Bag size (21" x 21") | M.Suply Ornamental welcome tree 5' ht |  | Each | 875
|  | SCSR-1956-009L | Supply of ornamental plant Welcome tree of approximately 5 feet height including loading, unloading and transportation. Bag size (21" x 21") | L.Suply Ornamental welcome tree 5' ht |  | Each | 375
| 19.56.10 | SCSR-1956-010M | Supply of ornamental shrub/plants Pandanus of bag size 9" x 9" including loading, unloading and transportation | M.Suply Ornamental shrub/pandanus |  | Each | 73.5
|  | SCSR-1956-010L | Supply of ornamental shrub/plants Pandanus of bag size 9" x 9" including loading, unloading and transportation | L.Suply Ornamental shrub/pandanus |  | Each | 31.5
| 19.56.11 | SCSR-1956-011M | Supply of ornamental shrub/plants Ixora dwarf of bag size 3" x 8" including loading, unloading and transportation | M.Ornamental shrub/plants Ixora dwarf |  | Each | 36.4
|  | SCSR-1956-011L | Supply of ornamental shrub/plants Ixora dwarf of bag size 3" x 8" including loading, unloading and transportation | L.Ornamental shrub/plants Ixora dwarf |  | Each | 15.6
| 19.56.12 | SCSR-1956-012M | Supply of shade giving plants like Kadamba and Mahagani etc. of approximately 6 feet height including loading, unloading and ransportation | M.Sup shade give plant Kadamba/Mahagani |  | Each | 455
|  | SCSR-1956-012L | Supply of shade giving plants like Kadamba and Mahagani etc. of approximately 6 feet height including loading, unloading and ransportation | L.Sup shade give plant Kadamba/Mahagani |  | Each | 195
| 19.56.13 | SCSR-1956-013M | Supply of Royal Palms of approximately 8 to 10 feet height including loading, unloading and transportation.Bag size (25"x 25") | M.Supply of Royal palms 8' to 10' ht |  | Each | 735
|  | SCSR-1956-013L | Supply of Royal Palms of approximately 8 to 10 feet height including loading, unloading and transportation.Bag size (25"x 25") | L.Supply of Royal palms 8' to 10' ht |  | Each | 315
| 19.56.14 | SCSR-1956-014M | Supply of Kadamba of approximately 8 to 10 feet height including loading, unloading and transportation.Bag size (25"x 25") | M.Supply of Kadamba 8' to 10' ht |  | Each | 455
|  | SCSR-1956-014L | Supply of Kadamba of approximately 8 to 10 feet height including loading, unloading and transportation.Bag size (25"x 25") | L.Supply of Kadamba 8' to 10' ht |  | Each | 195
Aluminium Partition : 20
| 19.57.1 | SCSR-1957-001M | Supply and fixing of aluminium glass partition (partly glazed & partly panelled) as per drawing using standard powder caoted/anodised aluminium section of single grrove size(4605) 63.5x38.1 at 1.09 Kg/Mtr,and double groove size(4604)63.5x38.1 at 1.09kg/Mtr fitted with 12.0 mm thick particle boards prelaminated and balance height provided with 5.0mm thick plain glazing fitted with suitable aluminium glazing clips and approved brand silicon including cost and conveyance of all materials , labour charges & other incidental charges complete as per the drawing and as per the directions of Engineer-in-charge for finished item of work. | M.S&F Al glass partition(Glazed&Panneld) |  | sqm | 2041.321
|  | SCSR-1957-001L | Supply and fixing of aluminium glass partition (partly glazed & partly panelled) as per drawing using standard powder caoted/anodised aluminium section of single grrove size(4605) 63.5x38.1 at 1.09 Kg/Mtr,and double groove size(4604)63.5x38.1 at 1.09kg/Mtr fitted with 12.0 mm thick particle boards prelaminated and balance height provided with 5.0mm thick plain glazing fitted with suitable aluminium glazing clips and approved brand silicon including cost and conveyance of all materials , labour charges & other incidental charges complete as per the drawing and as per the directions of Engineer-in-charge for finished item of work. | L.S&F Al glass partition(Glazed&Panneld) |  | sqm | 673.665
| 19.57.2 | SCSR-1957-002M | Supply and fixing Aluminium Anodized Doors - Single Shutteras partly pannelled and partly glazed consisting of aluminium anodized sections of size (83.5X44.5X1.50mm) thick for verticals and (50x44.5x1.5) mm thick middle rails and (101.6x44.5x1.5) for top and bottom rail and from bottom upto 3' ht will be provided with 12mm thick pre laminated 3 layrs medium density (exterior grade) particle board grade 1 and type 2 confirming to IS 12823 bonded with phenol formed dehyde synthetic resin approved brand and manufactured with decorative laminated on both sides(NOVAPAN) and rest above i.e upto 7' ht is provided with 5mm thick plain glass including supply and fixing of 2 nos, aluminium handles , 200mm, 01 aluminium tower bolt 200mm , door stopper aluminium hinges, locking arrangements(with cylinder lock) etc including cost and conveyance of all materials labour charges etc complete for finished item of work for door size 3'X7' | M.S&F Al anodizGlass door(Glazed&Paneld) |  | sqm | 4941.3031
|  | SCSR-1957-002L | Supply and fixing Aluminium Anodized Doors - Single Shutteras partly pannelled and partly glazed consisting of aluminium anodized sections of size (83.5X44.5X1.50mm) thick for verticals and (50x44.5x1.5) mm thick middle rails and (101.6x44.5x1.5) for top and bottom rail and from bottom upto 3' ht will be provided with 12mm thick pre laminated 3 layrs medium density (exterior grade) particle board grade 1 and type 2 confirming to IS 12823 bonded with phenol formed dehyde synthetic resin approved brand and manufactured with decorative laminated on both sides(NOVAPAN) and rest above i.e upto 7' ht is provided with 5mm thick plain glass including supply and fixing of 2 nos, aluminium handles , 200mm, 01 aluminium tower bolt 200mm , door stopper aluminium hinges, locking arrangements(with cylinder lock) etc including cost and conveyance of all materials labour charges etc complete for finished item of work for door size 3'X7' | L.S&F Al anodizGlass door(Glazed&Paneld) |  | sqm | 1804.815
| 19.57.3 | SCSR-1957-003M | Supply and fixing of aluminium 4' ht panelled as per drawing using standard powder caoted/anodised aluminium section of single grrove size(4605) 63.5x38.1 at 1.09 Kg/Mtr,and double groove size(4604)63.5x38.1 at 1.09kg/Mtr fitted with 12.0 mm thick particle boards prelaminated with suitable aluminium glazing clips and approved brand silicon including cost and conveyance of all materials , labour charges & other incidental charges complete as per the drawing and as per the directions of Engineer-in-charge for finished item of work. | M.S&F Al partition 4' ht ppb novapan12mm |  | sqm | 1889.7169
|  | SCSR-1957-003L | Supply and fixing of aluminium 4' ht panelled as per drawing using standard powder caoted/anodised aluminium section of single grrove size(4605) 63.5x38.1 at 1.09 Kg/Mtr,and double groove size(4604)63.5x38.1 at 1.09kg/Mtr fitted with 12.0 mm thick particle boards prelaminated with suitable aluminium glazing clips and approved brand silicon including cost and conveyance of all materials , labour charges & other incidental charges complete as per the drawing and as per the directions of Engineer-in-charge for finished item of work. | L.S&F Al partition 4' ht ppb novapan12mm |  | sqm | 536.41
| 19.57.4 | SCSR-1957-004M | Providing and fixing aluminium work for doors, windows, ventilators and partitions with extruded built up standard tubular sections/ appropriate Z sections and other sections of approved make conforming to IS: 733 and IS: 1285, fixing with dash fasteners of required dia and size, including necessary filling up the gaps at junctions, i.e. at top, bottom and sides with required EPDM rubber/ neoprene gasket etc. Aluminium sections shall be smooth, rust free, straight, mitred and jointed mechanically wherever required including cleat angle, Aluminium snap beading for glazing / paneling, C.P. brass / stainless steel screws, all complete as per architectural drawings and the directions of Engineer-in-charge. (Glazing, paneling and dash fasteners to be paid for separately). For fixed portion of partition using Anodised aluminium (anodised transparent or dyed to required shade according to IS: 1868, Minimum anodic coating of grade AC 15) | M.S&F Al doors/windows w gradeAC15 |  | Kg | 303.77
|  | SCSR-1957-004L | Providing and fixing aluminium work for doors, windows, ventilators and partitions with extruded built up standard tubular sections/ appropriate Z sections and other sections of approved make conforming to IS: 733 and IS: 1285, fixing with dash fasteners of required dia and size, including necessary filling up the gaps at junctions, i.e. at top, bottom and sides with required EPDM rubber/ neoprene gasket etc. Aluminium sections shall be smooth, rust free, straight, mitred and jointed mechanically wherever required including cleat angle, Aluminium snap beading for glazing / paneling, C.P. brass / stainless steel screws, all complete as per architectural drawings and the directions of Engineer-in-charge. (Glazing, paneling and dash fasteners to be paid for separately). For fixed portion of partition using Anodised aluminium (anodised transparent or dyed to required shade according to IS: 1868, Minimum anodic coating of grade AC 15) | L.S&F Al doors/windows w gradeAC15 |  | Kg | 130.185
| 19.57.5 | SCSR-1957-005M | Providing and fixing aluminium work for doors, windows, ventilators and partitions with extruded built up standard tubular sections/ appropriate Z sections and other sections of approved make conforming to IS: 733 and IS: 1285, fixing with dash fasteners of required dia and size, including necessary filling up the gaps at junctions, i.e. at top, bottom and sides with required EPDM rubber/ neoprene gasket etc. Aluminium sections shall be smooth, rust free, straight, mitred and jointed mechanically wherever required including cleat angle, Aluminium snap beading for glazing / paneling, C.P. brass / stainless steel screws, all complete as per architectural drawings and the directions of Engineer-in-charge. (Glazing, paneling and dash fasteners to be paid for separately). For fixed portion of partition using Powder coated aluminium (minimum thickness of powder coating 50 micron) | M.S&F Al doors/windows w powderCoated |  | Kg | 326.41
|  | SCSR-1957-005L | Providing and fixing aluminium work for doors, windows, ventilators and partitions with extruded built up standard tubular sections/ appropriate Z sections and other sections of approved make conforming to IS: 733 and IS: 1285, fixing with dash fasteners of required dia and size, including necessary filling up the gaps at junctions, i.e. at top, bottom and sides with required EPDM rubber/ neoprene gasket etc. Aluminium sections shall be smooth, rust free, straight, mitred and jointed mechanically wherever required including cleat angle, Aluminium snap beading for glazing / paneling, C.P. brass / stainless steel screws, all complete as per architectural drawings and the directions of Engineer-in-charge. (Glazing, paneling and dash fasteners to be paid for separately). For fixed portion of partition using Powder coated aluminium (minimum thickness of powder coating 50 micron) | L.S&F Al doors/windows w powderCoated |  | Kg | 139.89
| 19.57.6 | SCSR-1957-006M | Providing and fixing aluminium work for doors, windows, ventilators and partitions with extruded built up standard tubular sections/ appropriate Z sections and other sections of approved make conforming to IS: 733 and IS: 1285, fixing with dash fasteners of required dia and size, including necessary filling up the gaps at junctions, i.e. at top, bottom and sides with required EPDM rubber/ neoprene gasket etc. Aluminium sections shall be smooth, rust free, straight, mitred and jointed mechanically wherever required including cleat angle, Aluminium snap beading for glazing / paneling, C.P. brass / stainless steel screws, all complete as per architectural drawings and the directions of Engineer-in-charge. (Glazing, paneling and dash fasteners to be paid for separately). For fixed portion of partition using Polyester powder coated aluminium (minimum thickness of polyester powder coating 50 micron) | M.S&F ALdoor/windowPolyster powderCoated |  | Kg | 332.29
|  | SCSR-1957-006L | Providing and fixing aluminium work for doors, windows, ventilators and partitions with extruded built up standard tubular sections/ appropriate Z sections and other sections of approved make conforming to IS: 733 and IS: 1285, fixing with dash fasteners of required dia and size, including necessary filling up the gaps at junctions, i.e. at top, bottom and sides with required EPDM rubber/ neoprene gasket etc. Aluminium sections shall be smooth, rust free, straight, mitred and jointed mechanically wherever required including cleat angle, Aluminium snap beading for glazing / paneling, C.P. brass / stainless steel screws, all complete as per architectural drawings and the directions of Engineer-in-charge. (Glazing, paneling and dash fasteners to be paid for separately). For fixed portion of partition using Polyester powder coated aluminium (minimum thickness of polyester powder coating 50 micron) | L.S&F ALdoor/windowPolyster powderCoated |  | Kg | 142.41
| 19.57.7 | SCSR-1957-007M | Providing and fixing aluminium work for shutters of doors, windows & ventilators including providing and fixing hinges/ pivots and making provision for fixing of fittings wherever required including the cost of EPDM rubber / neoprene gasket required (Fittings shall be paid for separately) Using Anodised aluminium (anodised transparent or dyed to required shade according to IS: 1868, Minimum anodic coating of grade AC 15) | M.S&F Al Door/Window shutter w gradeAC15 |  | Kg | 372.26
|  | SCSR-1957-007L | Providing and fixing aluminium work for shutters of doors, windows & ventilators including providing and fixing hinges/ pivots and making provision for fixing of fittings wherever required including the cost of EPDM rubber / neoprene gasket required (Fittings shall be paid for separately) Using Anodised aluminium (anodised transparent or dyed to required shade according to IS: 1868, Minimum anodic coating of grade AC 15) | L.S&F Al Door/Window shutter w gradeAC15 |  | Kg | 159.54
| 19.57.8 | SCSR-1957-008M | Providing and fixing aluminium work for shutters of doors, windows & ventilators including providing and fixing hinges/ pivots and making provision for fixing of fittings wherever required including the cost of EPDM rubber / neoprene gasket required (Fittings shall be paid for separately) using Powder coated aluminium (minimum thickness of powder coating 50 micron) | M.S&F AL Door/windoshutter w powderCoatd |  | Kg | 395.36
|  | SCSR-1957-008L | Providing and fixing aluminium work for shutters of doors, windows & ventilators including providing and fixing hinges/ pivots and making provision for fixing of fittings wherever required including the cost of EPDM rubber / neoprene gasket required (Fittings shall be paid for separately) using Powder coated aluminium (minimum thickness of powder coating 50 micron) | L.S&F AL Door/windoshutter w powderCoatd |  | Kg | 169.44
| 19.57.9 | SCSR-1957-009M | Providing and fixing aluminium work for shutters of doors, windows & ventilators including providing and fixing hinges/ pivots and making provision for fixing of fittings wherever required including the cost of EPDM rubber / neoprene gasket required (Fittings shall be paid for separately) using Polyester powder coated aluminium (minimum thickness of polyester powder coating 50 micron) | M.S&F AL D/W shutter PolysterPowderCoatd |  | Kg | 401.38
|  | SCSR-1957-009L | Providing and fixing aluminium work for shutters of doors, windows & ventilators including providing and fixing hinges/ pivots and making provision for fixing of fittings wherever required including the cost of EPDM rubber / neoprene gasket required (Fittings shall be paid for separately) using Polyester powder coated aluminium (minimum thickness of polyester powder coating 50 micron) | L.S&F AL D/W shutter PolysterPowderCoatd |  | Kg | 172.02
| 19.57.10 | SCSR-1957-010M | Providing and fixing 12 mm thick prelaminated particle board flat pressed three layer or graded wood particle board conforming to IS: 12823 Grade l Type ll, in panelling fixed in aluminum doors, windows shutters and partition frames with C.P. brass / stainless steel screws etc. complete as per architectural drawings and directions of engineerin-charge, using Pre-laminated particle board with decorative lamination on one side and balancing lamination on other side | M.S&F 12mm PPB partitionWdecorate 1 Side |  | Sqm | 675.57
|  | SCSR-1957-010L | Providing and fixing 12 mm thick prelaminated particle board flat pressed three layer or graded wood particle board conforming to IS: 12823 Grade l Type ll, in panelling fixed in aluminum doors, windows shutters and partition frames with C.P. brass / stainless steel screws etc. complete as per architectural drawings and directions of engineerin-charge, using Pre-laminated particle board with decorative lamination on one side and balancing lamination on other side | L.S&F 12mm PPB partition Wdecorate 1Side |  | Sqm | 289.53
| 19.57.11 | SCSR-1957-011M | Providing and fixing 12 mm thick prelaminated particle board flat pressed three layer or graded wood particle board conforming to IS: 12823 Grade l Type ll, in panelling fixed in aluminum doors, windows shutters and partition frames with C.P. brass / stainless steel screws etc. complete as per architectural drawings and directions of engineerin-charge, Using Pre-laminated particle board with decorative lamination on both sides | M.S&F 12mm PPB partition Wdecorate 2Side |  | Sqm | 665.74
|  | SCSR-1957-011L | Providing and fixing 12 mm thick prelaminated particle board flat pressed three layer or graded wood particle board conforming to IS: 12823 Grade l Type ll, in panelling fixed in aluminum doors, windows shutters and partition frames with C.P. brass / stainless steel screws etc. complete as per architectural drawings and directions of engineerin-charge, Using Pre-laminated particle board with decorative lamination on both sides | L.S&F 12mm PPB partition Wdecorate 2Side |  | Sqm | 285.315
| 19.57.12 | SCSR-1957-012M | Providing and fixing glazing in aluminium door, window, ventilator shutters and partitions etc. with EPDM rubber / neoprene gasket etc. complete as per the architectural drawings and the directions of engineer-in-charge . (Cost of aluminium snap beading shall be paid in basic item): With float glass panes of 4.0 mm thickness (weight not less than 10kg/sqm) | M.S&F 4mm floatGlass in AL partition D/W |  | Sqm | 713.86
|  | SCSR-1957-012L | Providing and fixing glazing in aluminium door, window, ventilator shutters and partitions etc. with EPDM rubber / neoprene gasket etc. complete as per the architectural drawings and the directions of engineer-in-charge . (Cost of aluminium snap beading shall be paid in basic item): With float glass panes of 4.0 mm thickness (weight not less than 10kg/sqm) | L.S&F 4mm floatGlass in AL partition D/W |  | Sqm | 305.94
| 19.57.13 | SCSR-1957-013M | Providing and fixing glazing in aluminium door, window, ventilator shutters and partitions etc. with EPDM rubber / neoprene gasket etc. complete as per the architectural drawings and the directions of engineer-in-charge . (Cost of aluminium snap beading shall be paid in basic item): With float glass panes of 5 mm thickness (weight not less than 12.50 kg/sqm) | M.S&F 5mm floatGlass in AL partition D/W |  | Sqm | 927.89
|  | SCSR-1957-013L | Providing and fixing glazing in aluminium door, window, ventilator shutters and partitions etc. with EPDM rubber / neoprene gasket etc. complete as per the architectural drawings and the directions of engineer-in-charge . (Cost of aluminium snap beading shall be paid in basic item): With float glass panes of 5 mm thickness (weight not less than 12.50 kg/sqm) | L.S&F 5mm floatGlass in AL partition D/W |  | Sqm | 397.665
| 19.57.14 | SCSR-1957-014M | Providing and fixing glazing in aluminium door, window, ventilator shutters and partitions etc. with EPDM rubber / neoprene gasket etc. complete as per the architectural drawings and the directions of engineer-in-charge . (Cost of aluminium snap beading shall be paid in basic item): With float glass panes of 8 mm thickness (weight not less than 20 kg/sqm) | M.S&F 8mm floatGlass in AL partition D/W |  | Sqm | 1047.3
|  | SCSR-1957-014L | Providing and fixing glazing in aluminium door, window, ventilator shutters and partitions etc. with EPDM rubber / neoprene gasket etc. complete as per the architectural drawings and the directions of engineer-in-charge . (Cost of aluminium snap beading shall be paid in basic item): With float glass panes of 8 mm thickness (weight not less than 20 kg/sqm) | L.S&F 8mm floatGlass in AL partition D/W |  | Sqm | 448.845
Electrical items Abstract
| 19.58.1 | SCSR-1958-001M | P.V.C. Conduit (Concealed) - Supply and fixing of 25mm outer dia medium grade FRLS with IS: 9537 part 3 rigid PVC pipe (ISI MARK) concealed in wall with all accessories, including masonry work and all labour charges etc.complete. | M.S&F 25mm dia PVC medGr Conceal in wall |  | Rmt | 31.55
|  | SCSR-1958-001L | P.V.C. Conduit (Concealed) - Supply and fixing of 25mm outer dia medium grade FRLS with IS: 9537 part 3 rigid PVC pipe (ISI MARK) concealed in wall with all accessories, including masonry work and all labour charges etc.complete. | L.S&F 25mm dia PVC medGr Conceal in wall |  | Rmt | 41.3
| 19.58.2 | SCSR-1958-002M | P.V.C. Conduit (Concealed) - Supply and fixing of 25mm outer dia heavy grade FRLS with IS: 9537 part 3 rigid PVC pipe (ISI MARK) concealed in Roof slab with all accessories, including masonry work and all labour charges etc.complete. | M.S&F 25mm diaPVCheavyGr Conceal in Slab |  | Rmt | 37.08
| 19.58.3 | SCSR-1958-003M | P.V.C. Conduit (Concealed) - Supply and fixing of 25mm outer dia heavy grade FRLS with IS: 9537 part 3 rigid PVC pipe (ISI MARK) concealed in Roof slab with all accessories, including masonry work and all labour charges etc.complete. | M.S&F 25mm diaPVCheavyGr Conceal in Slab |  | Rmt | 30.9
| 19.58.4 | SCSR-1958-004M | P.V.C. Casing and Capping - Supply and laying of P.V.C. Casing and Caping (I.S.I. mark) with double locking arrangements with groover trunking of size not below 12.5 mm height 25 mm size with all accessories duly sealed at points and erected on wall /ceiling including cost of all materials and labour charges complete. | M.S&F 25mm diaPVC Casing&Capping |  | Rmt | 30
|  | SCSR-1958-004L | P.V.C. Casing and Capping - Supply and laying of P.V.C. Casing and Caping (I.S.I. mark) with double locking arrangements with groover trunking of size not below 12.5 mm height 25 mm size with all accessories duly sealed at points and erected on wall /ceiling including cost of all materials and labour charges complete. | L.S&F 25mm diaPVC Casing&Capping |  | Rmt | 20.1
| 19.58.5 | SCSR-1958-005M | P.V.C. Casing and Capping - Supply and laying of P.V.C. Casing and Caping (I.S.I. mark) with double locking arrangements with groover trunking of size not below 12.5 mm height 31/32 mm size with all accessories duly sealed at points and erected on wall /ceiling including cost of all materials and labour charges complete. | M.S&F 31/32mm diaPVC Casing&Capping |  | Rmt | 34
|  | SCSR-1958-005L | P.V.C. Casing and Capping - Supply and laying of P.V.C. Casing and Caping (I.S.I. mark) with double locking arrangements with groover trunking of size not below 12.5 mm height 31/32 mm size with all accessories duly sealed at points and erected on wall /ceiling including cost of all materials and labour charges complete. | L.S&F 31/32mm diaPVC Casing&Capping |  | Rmt | 20.1
| 19.58.6 | SCSR-1958-006M | Copper Wiring to Light Fan bell points - Wiring with 2 runs of 22/0.3mm (1.50 sq.mm)Fire Retardant Light Smoke (FRLS) P.V.C. insulated 1100 V grade (IS 694 / 1990 ) flexible copper cable (ISI MARK) in existing pipe with 10A one way one module modular switch, fixed on modular base plate with cover frame, including cost of Hot dipped galvanized modular metal boxes (concealed in wall) similar to switch make, cost of ceiling rose and including all labour charges etc., complete for light , bell , fan and exhaust fan points in Non-Residential Buildings. Cable make: Finolex/RR Kabel/Havells/APAR EBXL/KEI(HFFR) /Polycab (HR_FR_LF) /L&T/V-Guard(HFFR) Modular switches make: Anchor Roma viola/polycab Levena /Havells Fabio /Million mway /Goldmedal Curve/Legrand Myrius | M.CuWire(1.5sqmm)to Light/Fan/bell point |  | Pt | 448
|  | SCSR-1958-006L | Copper Wiring to Light Fan bell points - Wiring with 2 runs of 22/0.3mm (1.50 sq.mm)Fire Retardant Light Smoke (FRLS) P.V.C. insulated 1100 V grade (IS 694 / 1990 ) flexible copper cable (ISI MARK) in existing pipe with 10A one way one module modular switch, fixed on modular base plate with cover frame, including cost of Hot dipped galvanized modular metal boxes (concealed in wall) similar to switch make, cost of ceiling rose and including all labour charges etc., complete for light , bell , fan and exhaust fan points in Non-Residential Buildings. Cable make: Finolex/RR Kabel/Havells/APAR EBXL/KEI(HFFR) /Polycab (HR_FR_LF) /L&T/V-Guard(HFFR) Modular switches make: Anchor Roma viola/polycab Levena /Havells Fabio /Million mway /Goldmedal Curve/Legrand Myrius | L.CuWire(1.5sqmm)to Light/Fan/bell point |  | Pt | 214
| 19.58.7 | SCSR-1958-007M | Supply and fixing of 10A 3 pin / 2 pin 2 module modular socket with 10A modular switch control on a common switch board with earth continuity including wire leads,earth connection along with all labour charges etc., complete Modular socket and switches make: Anchor Roma viola/polycab Levena /Havells Fabio /Million mway /Goldmedal Curve/Legrand Myrius | M.S&F 10A 3/2 pin 2mod socket w switch |  | Each | 172
|  | SCSR-1958-007L | - Supply and fixing of 10A 3 pin / 2 pin 2 module modular socket with 10A modular switch control on a common switch board with earth continuity including wire leads,earth connection along with all labour charges etc., complete Modular socket and switches make: Anchor Roma viola/polycab Levena /Havells Fabio /Million mway /Goldmedal Curve/Legrand Myrius | L.S&F 10A 3/2 pin 2mod socket w switch |  | Each | 74.37
| 19.58.8 | SCSR-1958-008M | Supply and fixing of 16A / 6A 1 way 2 module modular type wall plug socket and 16Amps / 20 Amps 1 way 1 module modular switch duly recessed in wall with 3 module hot dip galvanized modular metal boxes similar to switch make, and 3 module cover frames / base plates including earth connection and all labour charges etc., complete. | M.S&F 16A/6A 2mod socket w 16A/20Aswitch |  | Each | 404
|  | SCSR-1958-008L | Supply and fixing of 16A / 6A 1 way 2 module modular type wall plug socket and 16Amps / 20 Amps 1 way 1 module modular switch duly recessed in wall with 3 module hot dip galvanized modular metal boxes similar to switch make, and 3 module cover frames / base plates including earth connection and all labour charges etc., complete. | L.S&F 16A/6A 2mod socket w 16A/20Aswitch |  | Each | 162.5
| 19.58.9 | SCSR-1958-009M | Supply and fixing PVC batten holder / slanting holder in lieu of ceiling rose of light point with all connections and all labour charges etc. complete. | M.S&F PVC batten holder w connection |  | Each | 26
|  | SCSR-1958-009L | Supply and fixing PVC batten holder / slanting holder in lieu of ceiling rose of light point with all connections and all labour charges etc. complete. | L.S&F PVC batten holder w connection |  | Each | 55.5
| 19.58.10 | SCSR-1958-010M | Supply and fixing of Buzzer / Calling Bell including giving connections cost of all accessories and labour charges etc complete. | M.S&F Buzzer Calling bell w connections |  | Each | 105
|  | SCSR-1958-010L | Supply and fixing of Buzzer / Calling Bell including giving connections cost of all accessories and labour charges etc complete. | L.S&F Buzzer Calling bell w connections |  | Each | 68.82
| 19.58.11 | SCSR-1958-011M | Supply and fixing of Remote Bell including giving connections cost of all accessories and labour charges etc complete. | M.S&F Remote calling bell w connections |  | Each | 583
|  | SCSR-1958-011L | Supply and fixing of Remote Bell including giving connections cost of all accessories and labour charges etc complete. | L.S&F Remote calling bell w connections |  | Each | 68.82
| 19.58.12 | SCSR-1958-012M | Copper Wiring to AC Points - Wiring with 2 runs of 4.0 sq.mm and 1 run of of 2.50 sq mm Fire Retardant Light Smoke (FRLS) P.V.C. insulated 1100 V grade (IS 694 / 1990 ) flexible copper cables (ISI MARK) in existing pipe for AC point upto (2.00 TR capacity Split/Wondow AC) (from Main / Distribution board to destination AC Point) including all labour charges etc., complete. Cable make: Finolex/RR Kabel/Havells/APAR EBXL/KEI(HFFR) /Polycab (HR_FR_LF) /L&T/V-Guard(HFFR) Modular switches make: Anchor Roma viola/polycab Levena /Havells Fabio /Million mway /Goldmedal Curve/Legrand Myrius | M.CuWire 2runOf4sqmm &1run 2.5sqmmto AC |  | Rmt | 123.51
|  | SCSR-1958-012L | Copper Wiring to AC Points - Wiring with 2 runs of 4.0 sq.mm and 1 run of of 2.50 sq mm Fire Retardant Light Smoke (FRLS) P.V.C. insulated 1100 V grade (IS 694 / 1990 ) flexible copper cables (ISI MARK) in existing pipe for AC point upto (2.00 TR capacity Split/Wondow AC) (from Main / Distribution board to destination AC Point) including all labour charges etc., complete. Cable make: Finolex/RR Kabel/Havells/APAR EBXL/KEI(HFFR) /Polycab (HR_FR_LF) /L&T/V-Guard(HFFR) Modular switches make: Anchor Roma viola/polycab Levena /Havells Fabio /Million mway /Goldmedal Curve/Legrand Myrius | L.CuWire 2runOf4sqmm &1run 2.5sqmmto AC |  | Rmt | 35.474
| 19.58.13 | SCSR-1958-013M | Run Of Mains - Supply and run of 1 of 1.50 sq.mm (FRLS) PVC insulated 1100 V grade (IS 694 / 1990 ) flexible copper cables (ISI MARK) in existing pipe insulated flexible copper cable in existing pipe for mains including all labour charges complete. Makes : Finolex / RR kabel / Havells / APAREBXL / KEI (HFFR) / Polycab ((HR_FR-LF) /L&T / V-Guard (HFFR). | M.S&R 1 of 1.5sqmm Cu cable |  | Rmt | 18.85
|  | SCSR-1958-013L | Run Of Mains - Supply and run of 1 of 1.50 sq.mm (FRLS) PVC insulated 1100 V grade (IS 694 / 1990 ) flexible copper cables (ISI MARK) in existing pipe insulated flexible copper cable in existing pipe for mains including all labour charges complete. Makes : Finolex / RR kabel / Havells / APAREBXL / KEI (HFFR) / Polycab ((HR_FR-LF) /L&T / V-Guard (HFFR). | L.S&R 1 of 1.5sqmm Cu cable |  | Rmt | 27.9625
| 19.58.14 | SCSR-1958-014M | Run Of Mains - Supply and run of 2 of 2.50 sq.mm (FRLS) PVC insulated 1100 V grade (IS 694 / 1990 ) flexible copper cables (ISI MARK) in existing pipe insulated flexible copper cable in existing pipe for mains including all labour charges complete. Makes : Finolex / RR kabel / Havells / APAREBXL / KEI (HFFR) / Polycab ((HR_FR-LF) /L&T / V-Guard (HFFR). | M.S&R 2 of 2.5sqmm Cu cable for mains |  | Rmt | 60.94
|  | SCSR-1958-014L | Run Of Mains - Supply and run of 2 of 2.50 sq.mm (FRLS) PVC insulated 1100 V grade (IS 694 / 1990 ) flexible copper cables (ISI MARK) in existing pipe insulated flexible copper cable in existing pipe for mains including all labour charges complete. Makes : Finolex / RR kabel / Havells / APAREBXL / KEI (HFFR) / Polycab ((HR_FR-LF) /L&T / V-Guard (HFFR). | L.S&R 2 of 2.5sqmm Cu cable for mains |  | Rmt | 18.3464
| 19.58.15 | SCSR-1958-015M | Run Of Mains - Supply and run of 1 of 16 sq.mm (FRLS) PVC insulated 1100 V grade (IS 694 / 1990 ) flexible copper cables (ISI MARK) in existing pipe insulated flexible copper cable in existing pipe for mains including all labour charges complete. Makes : Finolex / RR kabel / Havells / APAREBXL / KEI (HFFR) / Polycab ((HR_FR-LF) /L&T / V-Guard (HFFR).(For connecting MCCB to TPN Distribution board for Lighting) | M.S&R 1 of 16sqmm Cu cable for mains |  | Rmt | 144.62
|  | SCSR-1958-012L | Run Of Mains - Supply and run of 1 of 16 sq.mm (FRLS) PVC insulated 1100 V grade (IS 694 / 1990 ) flexible copper cables (ISI MARK) in existing pipe insulated flexible copper cable in existing pipe for mains including all labour charges complete. Makes : Finolex / RR kabel / Havells / APAREBXL / KEI (HFFR) / Polycab ((HR_FR-LF) /L&T / V-Guard (HFFR).(For connecting MCCB to TPN Distribution board for Lighting) | L.S&R 1 of 16sqmm Cu cable for mains |  | Rmt | 154.9902
| 19.58.16 | SCSR-1958-016M | Copper Wiring to Power Outlets of Computer Systems (Max: 3 Nos Computers in one circuit) and 16Amps power outlets - Wiring with 2 runs of 2.50 sq.mm and 1 run of of 1.50 sq mm Fire Retardant Light Smoke (FRLS) P.V.C. insulated 1100 V grade (IS 694 / 1990 ) flexible copper cables (ISI MARK) in existing pipe for Computer power outlets (from Main / Distribution board to destination ) including all labour charges etc., complete. (For Looping in between power outlets same sized wires shall be used) Cable make: Finolex/RR Kabel/Havells/APAR EBXL/ KEI(HFFR) / Polycab (HR_FR_LF) /L&T/V-Guard(HFFR) Modular switches make: Anchor Roma viola/polycab Levena /Havells Fabio /Million mway /Goldmedal Curve/Legrand Myrius | M.S&R 2 of2.5sqmm &1of1.5sqmm to system |  | Rmt | 79.79
|  | SCSR-1958-016L | Copper Wiring to Power Outlets of Computer Systems (Max: 3 Nos Computers in one circuit) and 16Amps power outlets - Wiring with 2 runs of 2.50 sq.mm and 1 run of of 1.50 sq mm Fire Retardant Light Smoke (FRLS) P.V.C. insulated 1100 V grade (IS 694 / 1990 ) flexible copper cables (ISI MARK) in existing pipe for Computer power outlets (from Main / Distribution board to destination ) including all labour charges etc., complete. (For Looping in between power outlets same sized wires shall be used) Cable make: Finolex/RR Kabel/Havells/APAR EBXL/ KEI(HFFR) / Polycab (HR_FR_LF) /L&T/V-Guard(HFFR) Modular switches make: Anchor Roma viola/polycab Levena /Havells Fabio /Million mway /Goldmedal Curve/Legrand Myrius | L.S&R 2 of2.5sqmm &1of1.5sqmm to system |  | Rmt | 26.661
| 19.58.17 | SCSR-1958-017M | PVC Modular boxes suitable for surface mounting along with sockets and switches for computer connections - Supply and fixing of 8 module surface mounted PVC modular box (gangbox) along with modular base and cover plate for modular switches in recess etc. and fixing of 3 Nos 10 Amps 3 pin / 2 pin modular sockets and 2 Nos. 10 Amps modular switches for computer connections including all labour charges, hardware items like screws, gitties etc complete | M.S&F8mod PVCmodBoxW 3No3pinSoc&2NSwitch |  | Each | 787
|  | SCSR-1958-017L | PVC Modular boxes suitable for surface mounting along with sockets and switches for computer connections - Supply and fixing of 8 module surface mounted PVC modular box (gangbox) along with modular base and cover plate for modular switches in recess etc. and fixing of 3 Nos 10 Amps 3 pin / 2 pin modular sockets and 2 Nos. 10 Amps modular switches for computer connections including all labour charges, hardware items like screws, gitties etc complete | L.S&F8mod PVCmodBoxW 3No3pinSoc&2NSwitch |  | Each | 111
| 19.58.18 | SCSR-1958-018M | PVC Modular boxes suitable for surface mounting along with sockets and switches for computer connections - Supply and fixing of 6 module surface mounted PVC modular box (gangbox) along with modular base and cover plate for modular switches in recess etc. and fixing of 2 Nos 10 Amps 3 pin / 2 pin modular sockets and 2 Nos. 10 Amps modular switches for computer connections including all labour charges, hardware items like screws, gitties etc complete | M.S&F6mod PVCmodBoxW 2No3pinSoc&2NSwitch |  | Each | 612
|  | SCSR-1958-018L | PVC Modular boxes suitable for surface mounting along with sockets and switches for computer connections - Supply and fixing of 6 module surface mounted PVC modular box (gangbox) along with modular base and cover plate for modular switches in recess etc. and fixing of 2 Nos 10 Amps 3 pin / 2 pin modular sockets and 2 Nos. 10 Amps modular switches for computer connections including all labour charges, hardware items like screws, gitties etc complete | L.S&F6mod PVCmodBoxW 2No3pinSoc&2NSwitch |  | Each | 111
| 19.58.19 | SCSR-1958-019M | SS Enclosure with plug, socket and MCB for AC Point - Supplu and fixing of 20A 3 pin metal clad plug and socket with 1 No. 20A SP MCB with suitable anodised sheet steel enclosure with fixing accessories etc. cost include hardwares, screwsinternal wiring etc. (make: Lagrand) for AC Point | M.S&F 20A3pin plug& soc20A MCB for ACpt |  | Each | 2622
|  | SCSR-1958-019L | SS Enclosure with plug, socket and MCB for AC Point - Supplu and fixing of 20A 3 pin metal clad plug and socket with 1 No. 20A SP MCB with suitable anodised sheet steel enclosure with fixing accessories etc. cost include hardwares, screwsinternal wiring etc. (make: Lagrand) for AC Point | L.S&F 20A3pin plug& soc20A MCB for AC pt |  | Each | 111
| 19.58.20 | SCSR-1958-020M | Supply and fixing of 4 Way TPN Distribution Board with IP 20 Protection as per IS 13032 suitable for 01 No. Four Pole Isolator of 63 Amps capacity as incomer and 10 KA SP MCBs 6-32 A 12 Nos.as out going including internal connections and labour charges for surface / flush mounting etc. complete (DB make : Legrand)(MCB make : Legrand)(for computers) | M.S&F 4wayTPNDB w1N4poleisolr63A&12Nmcb |  | Each | 6292
|  | SCSR-1958-020L | Supply and fixing of 4 Way TPN Distribution Board with IP 20 Protection as per IS 13032 suitable for 01 No. Four Pole Isolator of 63 Amps capacity as incomer and 10 KA SP MCBs 6-32 A 12 Nos.as out going including internal connections and labour charges for surface / flush mounting etc. complete (DB make : Legrand)(MCB make : Legrand)(for computers) | L.S&F 4wayTPNDB w1N4poleisolr63A&12Nmcb |  | Each | 1057.5
| 19.58.21 | SCSR-1958-021M | Supply and fixing of 6 Way TPN DB Horizontal with IP 43, 18 Nos Protection as per IS 13032 suitable for 01 No. Four Pole Isolator of 100 Amps capacity as incomer and 10 KA SP MCBs 6-32 A 18 Nos.as out going including internal connections and labour charges for surface / flush mounting etc. complete (DB make : Legrand)(MCB make : Legrand)(for Lighting) | M.S&F 6wayTPNDB w1N4poleisolr100A&18Nmcb |  | Each | 10915
|  | SCSR-1958-021L | Supply and fixing of 6 Way TPN DB Horizontal with IP 43, 18 Nos Protection as per IS 13032 suitable for 01 No. Four Pole Isolator of 100 Amps capacity as incomer and 10 KA SP MCBs 6-32 A 18 Nos.as out going including internal connections and labour charges for surface / flush mounting etc. complete (DB make : Legrand)(MCB make : Legrand)(for Lighting) | L.S&F 6wayTPNDB w1N4poleisolr100A&18Nmcb |  | Each | 1057.5
| 19.58.22 | SCSR-1958-022M | Earthing - Providing independent EARTHING by excavating a pit of size (1.5 m x 0.6 m x 0.9 m) for 1st step and (1.2 m x 0.6 m x 1.2 m) for 2nd step (total depth of 2.1M) in all solid,using 40mm dia 'B' class GI pipe of 2.5 Mtrs length with necessary accessories with hume pipe ring duly providing staggered holes including filling with equal proportion of salt and Charcoal in layers and all labour charges etc., compiete for small quarters. | M.Pro Earthing w40mm GIpipe2.5m w all |  | Each | 3239.3637
|  | SCSR-1958-022L | Earthing - Providing independent EARTHING by excavating a pit of size (1.5 m x 0.6 m x 0.9 m) for 1st step and (1.2 m x 0.6 m x 1.2 m) for 2nd step (total depth of 2.1M) in all solid,using 40mm dia 'B' class GI pipe of 2.5 Mtrs length with necessary accessories with hume pipe ring duly providing staggered holes including filling with equal proportion of salt and Charcoal in layers and all labour charges etc., compiete for small quarters. | L.Pro Earthing w40mm GIpipe2.5m w all |  | Each | 568
| 19.58.23 | SCSR-1958-023M | Earthing - Providing independent earthing for sophisticated electronic equipment 600 mm x 600 mm x 3.15 mm thick copper plate rigidly fixed to 40 mm GI pipe of 2.5 m length connected to 0.3 m length 19 mm dia GI pipe using 40 x 19 mm reducer / funnel as per National Electric code including Earthwork Excavation of pit to a total depth of 2.50 m and of size (1.50 x 0.9 x 0.9) m for 1st step and (1.20 x 0.9 x 1.6)m 2nd step ; Construction of CC chamber (400 x 400 x 400) mm covered with RCC slab, using CC (1:2:4) 20 mm metal 0.90 cum quantity, required brick masonry in CM (1:3) for a quantity of 0.23 cum, and plastering 12 mm thick in CM (1:3) for quantity of 2.09 sq mt ; filling with 20 Kg of salt and 40 Kg of Charcoal/Bentinitre powder in layers, giving earth connection from electrode G.I. strip 25 mm x 6 mm x 200 mm legth with all accessories and labour charges complete as per IS specification 732/1982 part II | M.Earthing to Systems W Cu plate&all |  | Each | 17286.9077
|  | SCSR-1958-023L | Earthing - Providing independent earthing for sophisticated electronic equipment 600 mm x 600 mm x 3.15 mm thick copper plate rigidly fixed to 40 mm GI pipe of 2.5 m length connected to 0.3 m length 19 mm dia GI pipe using 40 x 19 mm reducer / funnel as per National Electric code including Earthwork Excavation of pit to a total depth of 2.50 m and of size (1.50 x 0.9 x 0.9) m for 1st step and (1.20 x 0.9 x 1.6)m 2nd step ; Construction of CC chamber (400 x 400 x 400) mm covered with RCC slab, using CC (1:2:4) 20 mm metal 0.90 cum quantity, required brick masonry in CM (1:3) for a quantity of 0.23 cum, and plastering 12 mm thick in CM (1:3) for quantity of 2.09 sq mt ; filling with 20 Kg of salt and 40 Kg of Charcoal/Bentinitre powder in layers, giving earth connection from electrode G.I. strip 25 mm x 6 mm x 200 mm legth with all accessories and labour charges complete as per IS specification 732/1982 part II | L.Earthing to Systems W Cu plate&all |  | Each | 538
| 19.58.24 | SCSR-1958-024M | Supply and run of No.8 SWG Copper wire including cost of all accessories and labour charges etc., Complete | M.S&R of No.8 SWG copper wire |  | Rmt | 98.9835
|  | SCSR-1958-024L | Supply and run of No.8 SWG Copper wire including cost of all accessories and labour charges etc., Complete | L.S&R of No.8 SWG copper wire |  | Rmt | 16.5
| 19.58.25 | SCSR-1958-025M | "Supply , stringing and connection from overhead line, from nearest pole to office building with 25sqmm XLPE insulated, 1100V grade armoured alluminium cable with ISImark as per specification confirming toIS:7098 (Part - I) The cable must bear voltage grade, size, manufacture name & IS marking/monogram embossed on the outer surface. Make:RPG / V-Guard / Fortune Art /Suncab / Finecab / Gemscab / Payal /Orbit / RR Kabel / Beljin"." | M.S&string 25sqmm XLPE armour AL Cable |  | Rmt | 272
|  | SCSR-1958-025L | "Supply , stringing and connection from overhead line, from nearest pole to office building with 25sqmm XLPE insulated, 1100V grade armoured alluminium cable with ISImark as per specification confirming toIS:7098 (Part - I) The cable must bear voltage grade, size, manufacture name & IS marking/monogram embossed on the outer surface. Make:RPG / V-Guard / Fortune Art /Suncab / Finecab / Gemscab / Payal /Orbit / RR Kabel / Beljin"." | L.S&string 25sqmm XLPE armour AL Cable |  | Rmt | 9.137
LED Tube Light Fixture.
| 19.58.26 | SCSR-1958-026M | Supply transportation and Fixing of 36W, 1800 lumens T5 model 1200 mm length LED retro tube light, (Syska make) housing made with aluminium anodised body, wide operating voltage, with double side connectionwith PF>0.9, surge protection > 2kv, THD<15%, with inbuilt driver and frosted cover CCT 3000K-5700Kminimum CRI >70 etc Complete. | M.S&F36w T5 model LED 4' retro tubelight |  | Each | 580
|  | SCSR-1958-026L | Light and Fan Fittings - LED Tube Light Fixture. - Supply transportation and Fixing of 36W, 1800 lumens T5 model 1200 mm length LED retro tube light, (Syska make) housing made with aluminium anodised body, wide operating voltage, with double side connectionwith PF>0.9, surge protection > 2kv, THD<15%, with inbuilt driver and frosted cover CCT 3000K-5700Kminimum CRI >70 etc Complete. | L.S&F36w T5 model LED 4' retro tubelight |  | Each | 113.5
| 19.58.27 | SCSR-1958-027M | Supply and Transportation of Back lit, 2' x2' (600mm x 600mm)36 W +/-10% Surface mounted LED luminairemade of CRCA sheet housing with powdercoated with high efficiency acrylic widediffuser, with wide operating voltagerange, Power factor > 0.9, Surge protection>2KV, System efficacy of >100lumens/watt, CCT: 3000K - 6500K asdesired by the department, CRI >80, andTHD is less than 15% etc., complete with5 years warranty with BISCertification.LUMINAIRE MAKE : Phillips /OSRAM / GE Venture / Wipro / Crompton /Bajaj / Havells / Jaquar / IB LED /Panasonic / Halonix / HPL / Syska /Eveready / Surya / Keselec / FIEM.LED MAKE : PHILIPS LUMILEDS / CREE /NICHIA / OSRAM / SAMSUNG / LG LEDs. | M.S&F36w 2'x2' surface mounted LED lum |  | Each | 3230
|  | SCSR-1958-027L | Supply and Transportation of Back lit, 2' x2' (600mm x 600mm)36 W +/-10% Surface mounted LED luminairemade of CRCA sheet housing with powdercoated with high efficiency acrylic widediffuser, with wide operating voltagerange, Power factor > 0.9, Surge protection>2KV, System efficacy of >100lumens/watt, CCT: 3000K - 6500K asdesired by the department, CRI >80, andTHD is less than 15% etc., complete with5 years warranty with BISCertification.LUMINAIRE MAKE : Phillips /OSRAM / GE Venture / Wipro / Crompton /Bajaj / Havells / Jaquar / IB LED /Panasonic / Halonix / HPL / Syska /Eveready / Surya / Keselec / FIEM.LED MAKE : PHILIPS LUMILEDS / CREE /NICHIA / OSRAM / SAMSUNG / LG LEDs. | L.S&F36w 2'x2' surface mounted LED lum |  | Each | 113.5
| 19.58.28 | SCSR-1958-028M | Supply and Transportation of Back lit, 1' x1' (300mm x300mm)18 W +/-10%/ Surface mounted LED luminairemade of CRCA sheet housing with powdercoated with high efficiency acrylic widediffuser, with wide operating voltagerange, Power factor > 0.9, Surge protection>2KV, System efficacy of >100lumens/watt, CCT: 3000K - 6500K asdesired by the department, CRI >80, andTHD is less than 15% etc., complete with5 years warranty with BISCertification.LUMINAIRE MAKE : Phillips /OSRAM / GE Venture / Wipro / Crompton /Bajaj / Havells / Jaquar / IB LED /Panasonic / Halonix / HPL / Syska /Eveready / Surya / Keselec / FIEM.LED MAKE : PHILIPS LUMILEDS / CREE /NICHIA / OSRAM / SAMSUNG / LG LEDs. | M.S&F18w 1'x1' surface mounted LED lum |  | Each | 1322.5
|  | SCSR-1958-028L | Supply and Transportation of Back lit, 1' x1' (300mm x300mm)18 W +/-10%/ Surface mounted LED luminairemade of CRCA sheet housing with powdercoated with high efficiency acrylic widediffuser, with wide operating voltagerange, Power factor > 0.9, Surge protection>2KV, System efficacy of >100lumens/watt, CCT: 3000K - 6500K asdesired by the department, CRI >80, andTHD is less than 15% etc., complete with5 years warranty with BISCertification.LUMINAIRE MAKE : Phillips /OSRAM / GE Venture / Wipro / Crompton /Bajaj / Havells / Jaquar / IB LED /Panasonic / Halonix / HPL / Syska /Eveready / Surya / Keselec / FIEM.LED MAKE : PHILIPS LUMILEDS / CREE /NICHIA / OSRAM / SAMSUNG / LG LEDs. | L.S&F18w 1'x1' surface mounted LED lum |  | Each | 113.5
Ceiling Fan.
| 19.58.29 | SCSR-1958-029M | Supply and Fixing of 1200mm (48'') sweep 230v,A.C 50 Hz.Ceiling fan with 3 Blades and double ball bearings with all standared accessories including 0.30 long 19/20 mm steel tube down rod and including cost and conveyance of all materials, labour charges etc complete but excluding cost of regulator. | M.S&F 1200mm ceiling fan 230V,AC50Hz |  | Each | 2835.4
|  | SCSR-1958-029L | Ceiling Fan - Supply and Fixing of 1200mm (48'') sweep 230v,A.C 50 Hz.Ceiling fan with 3 Blades and double ball bearings with all standared accessories including 0.30 long 19/20 mm steel tube down rod and including cost and conveyance of all materials, labour charges etc complete but excluding cost of regulator. | L.S&F 1200mm ceiling fan 230V,AC50Hz |  | Each | 138.75
| 19.58.30 | SCSR-1958-030M | Ceiling Fan - Supply and Fixing of 1400mm (56'') sweep 230v,A.C 50 Hz.Ceiling fan with 3 Blades and double ball bearings with all standared accessories including 0.30 long 19/20 mm steel tube down rod and including cost and conveyance of all materials, labour charges etc complete but excluding cost of regulator. | M.S&F 1400mm ceiling fan 230V,AC50Hz |  | Each | 2970.4
|  | SCSR-1958-030L | Ceiling Fan - Supply and Fixing of 1400mm (56'') sweep 230v,A.C 50 Hz.Ceiling fan with 3 Blades and double ball bearings with all standared accessories including 0.30 long 19/20 mm steel tube down rod and including cost and conveyance of all materials, labour charges etc complete but excluding cost of regulator. | L.S&F 1400mm ceiling fan 230V,AC50Hz |  | Each | 138.75
Fan Regulator.
| 19.58.31 | SCSR-1958-031M | Supply and fixing of stepped type electronic regulator including all incidental lavour charges etc complete | M.S&F stepped type fan regulator |  | Each | 220
|  | SCSR-1958-031L | Supply and fixing of stepped type electronic regulator including all incidental lavour charges etc complete | L.S&F stepped type fan regulator |  | Each | 62
Exhaust Fan.
| 19.58.32 | SCSR-1958-032M | Exhaust Fan - Supply and fixing light duty exhaust fan with metal blades 200 mm dia on wall surface including cost and conveyance of all materials labour charges etc. complete. | M.S&F light duty Exhaust fan 200mm dia |  | Each | 1818.44
|  | SCSR-1958-032L | Exhaust Fan - Supply and fixing light duty exhaust fan with metal blades 200 mm dia on wall surface including cost and conveyance of all materials labour charges etc. complete. | L.S&F light duty Exhaust fan 200mm dia |  | Each | 513.75
LED Lamps.
| 19.58.33 | SCSR-1958-033M | Supply and fixing of 9.0 Watts LED Lamp with input voltage 90 to 300 V colour temperature 3000k - 6500 kBeam angle 170 to 220 degrees B22 base etc. complete. | M.S&F 9w LED lamp 90 to 300v |  | Each | 150
LED Street Light Fixtures
| 19.58.34 | SCSR-1958-034M | Supply transportation and fixing of 20 Watt LED Street light body made of high grade pressure die-cast alluminium alloy with corrosion resistant powder coat having protective toughened glass cover Less Glate IP 66 (Silicon gasket ensures optical & Electrical Compartments are IP 66) protected, wide operating voltage range P.F.>0.90, system having efficacy > 100 lumen/watt with ingress protection IP 66, Driver surge protection more than 10 KV inbuilt and more than 4 KV external THD < 15% CCT :3000-6500K as desired by the department and as per IS CRI>80 inbuilt electrical protections like over voltage, short circuit, over load , open circuit, mis wiring etc complete. | M.S&F 20w LED streetlight madehigh |  | Each | 2245.8
|  | SCSR-1958-034L | Supply transportation and fixing of 20 Watt LED Street light body made of high grade pressure die-cast alluminium alloy with corrosion resistant powder coat having protective toughened glass cover Less Glate IP 66 (Silicon gasket ensures optical & Electrical Compartments are IP 66) protected, wide operating voltage range P.F.>0.90, system having efficacy > 100 lumen/watt with ingress protection IP 66, Driver surge protection more than 10 KV inbuilt and more than 4 KV external THD < 15% CCT :3000-6500K as desired by the department and as per IS CRI>80 inbuilt electrical protections like over voltage, short circuit, over load , open circuit, mis wiring etc complete. | L.S&F 20w LED streetlight madehigh |  | Each | 336
| 19.58.35 | SCSR-1958-035M | Supply and fixing of 125A MCCB, Adjustable confirms to IS/IEC 60947-2 having breaking capacity 25A with thermal magnetic release, panel mounted Makes: Havells/HPL/Indo Asian/Benlo/DCHM/Standard Rate as per SSR | M.S&F 125A MCCB havingBreaking cap25A |  | Each | 4392.5
| 19.58.36 | SCSR-1958-036M | Supply and fixing of 125A MCCB, Adjustable confirms to IS/IEC 60947-2 having breaking capacity 25A with thermal magnetic release, panel mounted Makes: Havells/HPL/Indo Asian/Benlo/DCHM/Standard Rate as per SSR | M.S&F 125A MCCB havingBreaking cap25A |  | Each | 1882.5
| 19.58.37 | SCSR-1958-037M | Hot Dip Galvanized Metal boxes 2module | M.Hot Dip Galvanized Metal boxes 2module |  | Each | 62
| 19.58.38 | SCSR-1958-038M | Hot Dip Galvanized Metal boxes 3module | M.Hot Dip Galvanized Metal boxes 3module |  | Each | 88
| 19.58.39 | SCSR-1958-039M | Hot Dip Galvanized Metal boxes 4module | M.Hot Dip Galvanized Metal boxes 4module |  | Each | 104
| 19.58.40 | SCSR-1958-040M | Hot Dip Galvanized Metal boxes 6module | M.Hot Dip Galvanized Metal boxes 6module |  | Each | 143
| 19.58.41 | SCSR-1958-041M | Hot Dip Galvanized Metal boxes 8module | M.Hot Dip Galvanized Metal boxes 8module |  | Each | 185
Water Supply and Sanitary Items
| 19.59.1 | SCSR-1959-001M | Providing and fixing Chlorinated Polyvinyl Chloride (CPVC) pipes, having thermal stability for hot & cold water supply, including all CPVC plain & brass threaded fittings(fiitings include Couplings, Elbows, Tees, Nipples, plugs but excluding Unions, bends, valves) including fixing the pipe with clamps at 1.00 m spacing. This includes jointing of pipes & fittings with one step CPVC solvent cement and testing of joints complete as per direction of Engineer in Charge. Internal work - Exposed on wall - 22.20 mm outer dia pipes SDR 11 as per IS 15778: 2007 | M.S&F22.3mm dia CPVC pipe on wallSDR11 |  | Rmt | 135.1
|  | SCSR-1959-001L | Providing and fixing Chlorinated Polyvinyl Chloride (CPVC) pipes, having thermal stability for hot & cold water supply, including all CPVC plain & brass threaded fittings(fiitings include Couplings, Elbows, Tees, Nipples, plugs but excluding Unions, bends, valves) including fixing the pipe with clamps at 1.00 m spacing. This includes jointing of pipes & fittings with one step CPVC solvent cement and testing of joints complete as per direction of Engineer in Charge. Internal work - Exposed on wall - 22.20 mm outer dia pipes SDR 11 as per IS 15778: 2007 | L.S&F22.3mm dia CPVC pipe on wallSDR11 |  | Rmt | 57.9
| 19.59.2 | SCSR-1959-002M | Providing and fixing Chlorinated Polyvinyl Chloride (CPVC) pipes, having thermal stability for hot & cold water supply, including all CPVC plain & brass threaded fittings(fiitings include Couplings, Elbows, Tees, Nipples, plugs but excluding Unions, bends, valves) including fixing the pipe with clamps at 1.00 m spacing. This includes jointing of pipes & fittings with one step CPVC solvent cement and testing of joints complete as per direction of Engineer in Charge. Internal work - Exposed on wall - 28.60 mm outer dia pipes SDR 11 as per IS 15778: 2007 | M.S&F 28.6mm dia CPVC pipe on wall SDR11 |  | Rmt | 161.7
|  | SCSR-1959-002L | Providing and fixing Chlorinated Polyvinyl Chloride (CPVC) pipes, having thermal stability for hot & cold water supply, including all CPVC plain & brass threaded fittings(fiitings include Couplings, Elbows, Tees, Nipples, plugs but excluding Unions, bends, valves) including fixing the pipe with clamps at 1.00 m spacing. This includes jointing of pipes & fittings with one step CPVC solvent cement and testing of joints complete as per direction of Engineer in Charge. Internal work - Exposed on wall - 28.60 mm outer dia pipes SDR 11 as per IS 15778: 2007 | L.S&F 28.6mm dia CPVC pipe on wall SDR11 |  | Rmt | 69.3
| 19.59.3 | SCSR-1959-003M | Providing and fixing Chlorinated Polyvinyl Chloride (CPVC) pipes, having thermal stability for hot & cold water supply, including all CPVC plain & brass threaded fittings(fiitings include Couplings, Elbows, Tees, Nipples, plugs but excluding Unions, bends, valves), including fixing the pipe with clamps at 1.00 m spacing. This includes jointing of pipes & fittings with one step CPVC solvent cement and the cost of cutting chases and making good the same including testing of joints complete as per direction of Engineer in Charge. Concealed work including cutting chases and making good the walls - 15.90 mm outer dia pipes SDR 11 as per IS 15778: 2007 | M.S&F15.9mm dia CPVC pipe concealed wall |  | Rmt | 134.4
|  | SCSR-1959-003L | Providing and fixing Chlorinated Polyvinyl Chloride (CPVC) pipes, having thermal stability for hot & cold water supply, including all CPVC plain & brass threaded fittings(fiitings include Couplings, Elbows, Tees, Nipples, plugs but excluding Unions, bends, valves), including fixing the pipe with clamps at 1.00 m spacing. This includes jointing of pipes & fittings with one step CPVC solvent cement and the cost of cutting chases and making good the same including testing of joints complete as per direction of Engineer in Charge. Concealed work including cutting chases and making good the walls - 15.90 mm outer dia pipes SDR 11 as per IS 15778: 2007 | L.S&F15.9mm dia CPVC pipe concealed wall |  | Rmt | 57.6
| 19.59.4 | SCSR-1959-004M | Providing and fixing Chlorinated Polyvinyl Chloride (CPVC) pipes, having thermal stability for hot & cold water supply, including all CPVC plain & brass threaded fittings(fiitings include Couplings, Elbows, Tees, Nipples, plugs but excluding Unions, bends, valves), including fixing the pipe with clamps at 1.00 m spacing. This includes jointing of pipes & fittings with one step CPVC solvent cement and the cost of cutting chases and making good the same including testing of joints complete as per direction of Engineer in Charge. Concealed work including cutting chases and making good the walls - 22.20 mm outer dia pipes SDR 11 as per IS 15778: 2007 | M.S&F22.2mm dia CPVC pipe concealed wall |  | Rmt | 163.1
|  | SCSR-1959-004L | Providing and fixing Chlorinated Polyvinyl Chloride (CPVC) pipes, having thermal stability for hot & cold water supply, including all CPVC plain & brass threaded fittings(fiitings include Couplings, Elbows, Tees, Nipples, plugs but excluding Unions, bends, valves), including fixing the pipe with clamps at 1.00 m spacing. This includes jointing of pipes & fittings with one step CPVC solvent cement and the cost of cutting chases and making good the same including testing of joints complete as per direction of Engineer in Charge. Concealed work including cutting chases and making good the walls - 22.20 mm outer dia pipes SDR 11 as per IS 15778: 2007 | L.S&F22.2mm dia CPVC pipe concealed wall |  | Rmt | 69.9
| 19.59.5 | SCSR-1959-005M | Providing and fixing Chlorinated Polyvinyl Chloride (CPVC) pipes, having thermal stability for hot & cold water supply, including all CPVC plain & brass threaded fittings(fiitings include Couplings, Elbows, Tees, Nipples, plugs but excluding Unions, bends, valves), including fixing the pipe with clamps at 1.00 m spacing. This includes jointing of pipes & fittings with one step CPVC solvent cement and the cost of cutting chases and making good the same including testing of joints complete as per direction of Engineer in Charge. Concealed work including cutting chases and making good the walls - 28.60 mm outer dia pipes SDR 11 as per IS 15778: 2007 | M.S&F28.6mm dia CPVC pipe concealed wall |  | Rmt | 189.7
|  | SCSR-1959-005L | Providing and fixing Chlorinated Polyvinyl Chloride (CPVC) pipes, having thermal stability for hot & cold water supply, including all CPVC plain & brass threaded fittings(fiitings include Couplings, Elbows, Tees, Nipples, plugs but excluding Unions, bends, valves), including fixing the pipe with clamps at 1.00 m spacing. This includes jointing of pipes & fittings with one step CPVC solvent cement and the cost of cutting chases and making good the same including testing of joints complete as per direction of Engineer in Charge. Concealed work including cutting chases and making good the walls - 28.60 mm outer dia pipes SDR 11 as per IS 15778: 2007 | L.S&F28.6mm dia CPVC pipe concealed wall |  | Rmt | 81.3
| 19.59.6 | SCSR-1959-006M | Providing and fixing Chlorinated Polyvinyl Chloride (CPVC) pipes, having thermal stability for hot & cold water supply, including all CPVC plain & brass threaded fittings,(fiitings include Couplings, Elbows, Tees, Nipples, plugs but excluding Unions, bends, valves) . This includes jointing of pipes & fittings with one step CPVC solvent cement, Excavation of trenches upto 1.0 m depth, refilling and testing joints complete as per direction of Engineer in Charge. External Work - 28.60 mm outer dia pipes SDR 11 as per IS 15778: 2007 | M.S&F28.6mm dia CPVC pipe in ground |  | Rmt | 184.8
|  | SCSR-1959-006L | Providing and fixing Chlorinated Polyvinyl Chloride (CPVC) pipes, having thermal stability for hot & cold water supply, including all CPVC plain & brass threaded fittings,(fiitings include Couplings, Elbows, Tees, Nipples, plugs but excluding Unions, bends, valves) . This includes jointing of pipes & fittings with one step CPVC solvent cement, Excavation of trenches upto 1.0 m depth, refilling and testing joints complete as per direction of Engineer in Charge. External Work - 28.60 mm outer dia pipes SDR 11 as per IS 15778: 2007 | L.S&F28.6mm dia CPVC pipe in ground |  | Rmt | 79.2
| 19.59.7 | SCSR-1959-007M | CPVC Fittings -Supply and Fixing of 20 mm CPVC Union Astral or equivalent | M.S&F 20mm dia CPVC Union Astral make |  | Each | 73.5
|  | SCSR-1959-007L | CPVC Fittings -Supply and Fixing of 20 mm CPVC Union Astral or equivalent | L.S&F 20mm dia CPVC Union astral make |  | Each | 31.5
| 19.59.8 | SCSR-1959-008M | CPVC Fittings - Supply and Fixing of 25 mm CPVC Union Astral or equivalent | M.S&F 25mm dia CPVC Union astral make |  | Each | 88.2
|  | SCSR-1959-008L | CPVC Fittings - Supply and Fixing of 25 mm CPVC Union Astral or equivalent | L.S&F 25mm dia CPVC Union astral make |  | Each | 37.8
| 19.59.9 | SCSR-1959-009M | CPVC Fittings - Supply and Fixing of 25 mm CPVC Tank Nipple Astral or equivalent | M.S&F 25mm dia CPVC tank nippal astral |  | Each | 73.5
|  | SCSR-1959-009L | CPVC Fittings - Supply and Fixing of 25 mm CPVC Tank Nipple Astral or equivalent | L.S&F 25mm dia CPVC tank nippal astral |  | Each | 31.5
| 19.59.10 | SCSR-1959-010M | CPVC Fittings - Supply and Fixing of 25 mm CPVC ball valve Astral / Asirvad or equivalent | M.S&F 25mm dia CPVC ball valve astral |  | Each | 294
|  | SCSR-1959-010L | CPVC Fittings - Supply and Fixing of 25 mm CPVC ball valve Astral / Asirvad or equivalent | L.S&F 25mm dia CPVC ball valve astral |  | Each | 126
| 19.59.11 | SCSR-1959-011M | Valves - Supply and Fixing of 15 mm brass ball valve 1st quality (Zoloto or Equivalent make) | M.S&F 15mm dia CPVC ball valve astral |  | Each | 257.25
|  | SCSR-1959-011L | Valves - Supply and Fixing of 15 mm brass ball valve 1st quality (Zoloto or Equivalent make) | L.S&F 15mm dia CPVC ball valve astral |  | Each | 110.25
| 19.59.12 | SCSR-1959-012M | Valves - Supply and Fixing of 25 mm brass ball valve 1st quality (Zoloto or Equivalent make) | M.S&F 25mm dia CPVC brass ball valve |  | Each | 441
|  | SCSR-1959-012L | Valves - Supply and Fixing of 25 mm brass ball valve 1st quality (Zoloto or Equivalent make) | L.S&F 25mm dia CPVC brass ball valve |  | Each | 189
| 19.59.13 | SCSR-1959-013M | Valves - Supply and Fixing of 25 mm brass Gate valve 1st quality (Zoloto or Equivalent make) | M.S&F 25mm dia CPVC brass gate valve |  | Each | 955.5
|  | SCSR-1959-013L | Valves - Supply and Fixing of 25 mm brass Gate valve 1st quality (Zoloto or Equivalent make) | L.S&F 25mm dia CPVC brass gate valve |  | Each | 409.5
| 19.59.14 | SCSR-1959-014M | Overhead Water Tank - Providing & Placing on Terrace (at all floor levels) polyethylene water storage tank with Double layer approved brand & manufacture with cover and suitable locking arrangement and making necessary holes for inlets and outlets and over flow pipes but without fittings and base support - Liters capacity | M.Pro overhead water tank w flowpipes |  | liter | 8
| 19.59.15 | SCSR-1959-015M | Taps & Faucets - Bib Taps - S&F of 15 mm brass body CP finish bib tap of not less than 300 grams weight with quarter turn spindle with either internal or external threaded connection conforming to IS 8931 | M.S&F 15mm brassbody CP finish bibtap |  | Each | 804
|  | SCSR-1959-015L | Taps & Faucets - Bib Taps - S&F of 15 mm brass body CP finish bib tap of not less than 300 grams weight with quarter turn spindle with either internal or external threaded connection conforming to IS 8931 | L.S&F 15mm brassbody CP finish bibtap |  | Each | 61
| 19.59.16 | SCSR-1959-016M | Taps & Faucets - Other Taps and Spouts - S&F of 15 mm brass body CP finish self closing tap push type conforming to IS 1711 | M.S&F 15mm brassbody CP finish pushtap |  | Each | 214
|  | SCSR-1959-016L | Taps & Faucets - Other Taps and Spouts - S&F of 15 mm brass body CP finish self closing tap push type conforming to IS 1711 | L.S&F 15mm brassbody CP finish pushtap |  | Each | 61
| 19.59.17 | SCSR-1959-017M | Taps & Faucets - Other Taps and Spouts - S&F of 15 mm CP finish brass angle stop valve of quarter turn spindle type of not less than 400 grams weight with internal threaded confirming to IS 8931 | M.S&F 15mm brassbody CP finish anglestop |  | Each | 505
|  | SCSR-1959-017L | Taps & Faucets - Other Taps and Spouts - S&F of 15 mm CP finish brass angle stop valve of quarter turn spindle type of not less than 400 grams weight with internal threaded confirming to IS 8931 | L.S&F 15mm brassbody CP finish anglestop |  | Each | 114
| 19.59.18 | SCSR-1959-018M | Miscellaneous CP Fittings - S&F of 15 mm Stainless steel flexible hose 1.0 m long for hand shower / health faucet with brass nuts | M.S&F15mmSSflexible hose 1m healthfaucet |  | Each | 146
|  | SCSR-1959-018L | Miscellaneous CP Fittings - S&F of 15 mm Stainless steel flexible hose 1.0 m long for hand shower / health faucet with brass nuts | L.S&F15mmSSflexible hose 1m healthfaucet |  | Each | 114
| 19.59.19 | SCSR-1959-019M | Miscellaneous CP Fittings - S&F of 15 mm CP finish brass body health faucet gun | M.S&F15mm CP fin brassbody healthfaucet |  | Each | 101
|  | SCSR-1959-019L | Miscellaneous CP Fittings - S&F of 15 mm CP finish brass body health faucet gun | L.S&F15mm CP fin brassbody healthfaucet |  | Each | 114
| 19.59.20 | SCSR-1959-020M | Miscellaneous CP Fittings - S&F Stainless steel 4" dia round Grating with frame for nahany or floor trap cover with or without hole | M.S&F 4"dia SS nahanytrap w frame |  | Each | 45.5
|  | SCSR-1959-020L | Miscellaneous CP Fittings - S&F Stainless steel 4" dia round Grating with frame for nahany or floor trap cover with or without hole | L.S&F 4"dia SS nahanytrap w frame |  | Each | 19.5
| 19.59.21 | SCSR-1959-021M | Floor Mounted EWC - Supplying and fixing approved make wash down European Water Closet of 1st quality conforming to IS:2556-Part-2-2004 of white glazed with 'S' trap | M.S&F floor mounted EWC w S-trap |  | Each | 1599
|  | SCSR-1959-021L | Floor Mounted EWC - Supplying and fixing approved make wash down European Water Closet of 1st quality conforming to IS:2556-Part-2-2004 of white glazed with 'S' trap | L.S&F floor mounted EWC w S-trap |  | Each | 330
| 19.59.22 | SCSR-1959-022M | Cisterns For Water Closets - S & F low level PVC flushing cistern / flush tank, 10 liters capacity, including flushing pipe, with manually controlled devise (hand lever) confirming to IS 7231 with all fittings and fixtures including cutting and making good walls etc. complete. colour : white | M.S&F PVC flushtank 10L w all fittings |  | Each | 669.2
|  | SCSR-1959-022L | Cisterns For Water Closets - S & F low level PVC flushing cistern / flush tank, 10 liters capacity, including flushing pipe, with manually controlled devise (hand lever) confirming to IS 7231 with all fittings and fixtures including cutting and making good walls etc. complete. colour : white | L.S&F PVC flushtank 10L w all fittings |  | Each | 286.8
| 19.59.23 | SCSR-1959-023M | Plastic Seats For Water Closets - Supplying and Fixing best Indian make plastic seatand lid for European water closets with rubber or plastic Buffers as per IS2548-1996 | M.S&F plastic seatlid for EWC |  | Each | 830.2
|  | SCSR-1959-023L | Plastic Seats For Water Closets - Supplying and Fixing best Indian make plastic seatand lid for European water closets with rubber or plastic Buffers as per IS2548-1996 | L.S&F plastic seatlid for EWC |  | Each | 355.8
| 19.59.24 | SCSR-1959-024M | Wash Hand Basins - Supplying & Fixing Indian make Flat Back Wash Hand Basin 1st quality conforming to IS:2556-Part-4:1972 with CI brackets including wooden blocks, 32 mm dia brass waste fittings with parallel pipe thread confirming to IS 2963-1979 and fitted with 15 mm nominal bore chromium plated pillar tap 1st quality Indian make 400 grams Seiko/Senior /Nice /Esso or equivalent including cutting and making good the walls wherever required | M.S&F Wash hand basin w all fittings |  | Each | 1495.2
|  | SCSR-1959-024L | Wash Hand Basins - Supplying & Fixing Indian make Flat Back Wash Hand Basin 1st quality conforming to IS:2556-Part-4:1972 with CI brackets including wooden blocks, 32 mm dia brass waste fittings with parallel pipe thread confirming to IS 2963-1979 and fitted with 15 mm nominal bore chromium plated pillar tap 1st quality Indian make 400 grams Seiko/Senior /Nice /Esso or equivalent including cutting and making good the walls wherever required | L.S&F Wash hand basin w all fittings |  | Each | 640.8
| 19.59.25 | SCSR-1959-025M | Wash Hand Basins - Supply & fixing 30 mm nominal size dia PVC flexible waste pipe with PVC coupling at one end of 914.4 mm length of Ist quality (for Washbasin or Urinals) | M.S&F 30mm dia PVC flex waste pipe |  | Each | 20.3
|  | SCSR-1959-025L | Wash Hand Basins - Supply & fixing 30 mm nominal size dia PVC flexible waste pipe with PVC coupling at one end of 914.4 mm length of Ist quality (for Washbasin or Urinals) | L.S&F 30mm dia PVC flex waste pipe |  | Each | 8.7
| 19.59.26 | SCSR-1959-026M | Wash Hand Basins - Supplying & Fixing 15 mm nominal size PVC connector (for water inlet connection to cisterns and wash basins) with nylon insulation, white flexible, with both ends coupling with brass union nut C.P coated minimum 450 mm long | M.S&F 15mm dia PVC conection pipe 450mm |  | Each | 72.1
|  | SCSR-1959-026L | Wash Hand Basins - Supplying & Fixing 15 mm nominal size PVC connector (for water inlet connection to cisterns and wash basins) with nylon insulation, white flexible, with both ends coupling with brass union nut C.P coated minimum 450 mm long | L.S&F 15mm dia PVC conection pipe 450mm |  | Each | 30.9
| 19.59.27 | SCSR-1959-027M | Urinals - Supplying & Fixing white glazed flat back Bowl urinals of size 440 mm x 265 mm x 315 mm with integral flushing rim and inlet or supply horn for connecting flush pipe and outlet horn for connecting outlet pipe. The inlet and flushing rim shall be of self draining syatem. The bowl shall be fixed with screws on the wall at a height of 65 cm from the standing level to the top of lip of urinal or as directed by engineer in charge with necessary fittings etc. complete.( Indian make conforming to IS:2556-1995) | M.S&F flatback Bowl urinal 440x265x315mm |  | Each | 819
|  | SCSR-1959-027l | Urinals - Supplying & Fixing white glazed flat back Bowl urinals of size 440 mm x 265 mm x 315 mm with integral flushing rim and inlet or supply horn for connecting flush pipe and outlet horn for connecting outlet pipe. The inlet and flushing rim shall be of self draining syatem. The bowl shall be fixed with screws on the wall at a height of 65 cm from the standing level to the top of lip of urinal or as directed by engineer in charge with necessary fittings etc. complete.( Indian make conforming to IS:2556-1995) | l.S&F flatback Bowl urinal 440x265x315mm |  | Each | 188
| 19.59.28 | SCSR-1959-028M | S&F brass body CP spreader for urinals | M.S&F brass body CP spreader for urinals |  | Each | 111.3
|  | SCSR-1959-028L | S&F brass body CP spreader for urinals | L.S&F brass body CP spreader for urinals |  | Each | 47.7
| 19.59.29 | SCSR-1959-029M | Urinals - 110 mm dia 3.0 m single socket Type B (Rubber Ring Joint) (generally used for Soil Pipe) | M.S&F 110mm dia 3.0 m single socket PVC |  | Each | 630.7
|  | SCSR-1959-029L | Urinals - 110 mm dia 3.0 m single socket Type B (Rubber Ring Joint) (generally used for Soil Pipe) | L.S&F 110mm dia 3.0 m single socket PVC |  | Each | 270.3
| 19.59.30 | SCSR-1959-030M | Urinals - 75 mm dia 3.0 m single socket Type B (Rubber Ring Joint) (generally used for Waste Pipe and Vent pipe) | M.S&F 75mm dia 3.0 m single socket PVC |  | Each | 329.7
|  | SCSR-1959-030L | Urinals - 75 mm dia 3.0 m single socket Type B (Rubber Ring Joint) (generally used for Waste Pipe and Vent pipe) | L.S&F 75mm dia 3.0 m single socket PVC |  | Each | 141.3
| 19.59.31 | SCSR-1959-031M | Urinals - 110 mm dia 1828.8 mm (6') single socket Type B (Rubber Ring Joint) (generally used for Soil Pipe) | M.S&F 110mm dia 1.8 m single socket PVC |  | Each | 400.4
|  | SCSR-1959-031L | Urinals - 110 mm dia 1828.8 mm (6') single socket Type B (Rubber Ring Joint) (generally used for Soil Pipe) | L.S&F 110mm dia 1.8 m single socket PVC |  | Each | 171.6
| 19.59.32 | SCSR-1959-032M | Urinals - 75 mm dia 1828.8 mm (6') single socket Type B (Rubber Ring Joint) (generally used for Waste Pipe) | M.S&F 75mm dia 1.8 m single socket PVC |  | Each | 217
|  | SCSR-1959-032L | Urinals - 75 mm dia 1828.8 mm (6') single socket Type B (Rubber Ring Joint) (generally used for Waste Pipe) | L.S&F 75mm dia 1.8 m single socket PVC |  | Each | 93
| 19.59.33 | SCSR-1959-033M | Urinals - 110 mm dia 1219 mm (4') Double socket Type B (Rubber Ring Joint) (generally used for Soil Pipe) | M.S&F 110mm dia 1.2 m double socket PVC |  | Each | 295.4
|  | SCSR-1959-033L | Urinals - 110 mm dia 1219 mm (4') Double socket Type B (Rubber Ring Joint) (generally used for Soil Pipe) | L.S&F 110mm dia 1.2 m double socket PVC |  | Each | 126.6
| 19.59.34 | SCSR-1959-034M | Urinals -75 mm dia 1219 mm (4') Double socket Type B (Rubber Ring Joint) (generally used for Waste Pipe) | M.S&F 75mm dia 1.2 m double socket PVC |  | Each | 156.8
|  | SCSR-1959-034L | Urinals -75 mm dia 1219 mm (4') Double socket Type B (Rubber Ring Joint) (generally used for Waste Pipe) | L.S&F 75mm dia 1.2 m double socket PVC |  | Each | 67.2
| 19.59.35 | SCSR-1959-035M | Urinals - 110 mm dia 609.6 mm (2') Double socket Type B (Rubber Ring Joint) (generally used for Soil Pipe) | M.S&F 110mm dia 0.6 m double socket PVC |  | Each | 173.6
|  | SCSR-1959-035L | Urinals - 110 mm dia 609.6 mm (2') Double socket Type B (Rubber Ring Joint) (generally used for Soil Pipe) | L.S&F 110mm dia 0.6 m double socket PVC |  | Each | 74.4
| 19.59.36 | SCSR-1959-036M | Urinals - 75 mm dia 609.6 mm (2') Double socket Type B (Rubber Ring Joint) (generally used for Waste Pipe) | M.S&F 75mm dia 0.6 m double socket PVC |  | Each | 87.5
|  | SCSR-1959-036L | Urinals - 75 mm dia 609.6 mm (2') Double socket Type B (Rubber Ring Joint) (generally used for Waste Pipe) | L.S&F 75mm dia 0.6 m double socket PVC |  | Each | 37.5
| 19.59.37 | SCSR-1959-037M | Urinals - 110 mm dia 3.0 m single socket Type A (Rubber Ring Joint) (generally used for Rain Water Pipe) | M.S&F 110mm dia 3m Single socket typeA |  | Each | 368.9
|  | SCSR-1959-037L | Urinals - 110 mm dia 3.0 m single socket Type A (Rubber Ring Joint) (generally used for Rain Water Pipe) | L.S&F 110mm dia 3m Single socket typeA |  | Each | 158.1
| 19.59.38 | SCSR-1959-038M | UPVC / SWR Fittings as per IS 14735 : 1999 Material Charges only - Plain Bend 87.5 degrees - 110 mm dia as per SSR sl.No. 521 | M.S&F plainbend 87.5degree 110mm dia |  | Each | 64.4
|  | SCSR-1959-038L | UPVC / SWR Fittings as per IS 14735 : 1999 Material Charges only - Plain Bend 87.5 degrees - 110 mm dia as per SSR sl.No. 521 | L.S&F plainbend 87.5degree 110mm dia |  | Each | 27.6
| 19.59.39 | SCSR-1959-039M | UPVC / SWR Fittings as per IS 14735 : 1999 Material Charges only - Plain Bend 87.5 degrees - 75 mm dia as per SSR sl.No. 519 | M.S&F plainbend 87.5degree 75mm dia |  | Each | 38.5
|  | SCSR-1959-039L | UPVC / SWR Fittings as per IS 14735 : 1999 Material Charges only - Plain Bend 87.5 degrees - 75 mm dia as per SSR sl.No. 519 | L.S&F plainbend 87.5degree 75mm dia |  | Each | 16.5
| 19.59.40 | SCSR-1959-040M | UPVC / SWR Fittings as per IS 14735 : 1999 Material Charges only - Plain Bend 45 degrees - 110 mm dia as per SSR sl.No. 527 | M.S&F plainbend 45degree 110mm dia |  | Each | 53.9
|  | SCSR-1959-040L | UPVC / SWR Fittings as per IS 14735 : 1999 Material Charges only - Plain Bend 45 degrees - 110 mm dia as per SSR sl.No. 527 | L.S&F plainbend 45degree 110mm dia |  | Each | 23.1
| 19.59.41 | SCSR-1959-041M | UPVC / SWR Fittings as per IS 14735 : 1999 Material Charges only - Plain Bend 45 degrees -75 mm dia as per SSR sl.No. 525 | M.S&F plainbend 45degree 75mm dia |  | Each | 30.1
|  | SCSR-1959-041L | UPVC / SWR Fittings as per IS 14735 : 1999 Material Charges only - Plain Bend 45 degrees -75 mm dia as per SSR sl.No. 525 | L.S&F plainbend 45degree 75mm dia |  | Each | 12.9
| 19.59.42 | SCSR-1959-042M | UPVC / SWR Fittings as per IS 14735 : 1999 Material Charges only - Door Bend 87.5 degrees - 110 mm dia as per SSR sl.No. 524 | M.S&F doorbend 87.5degree 110mm dia |  | Each | 82.6
|  | SCSR-1959-042L | UPVC / SWR Fittings as per IS 14735 : 1999 Material Charges only - Door Bend 87.5 degrees - 110 mm dia as per SSR sl.No. 524 | L.S&F doorbend 87.5degree 110mm dia |  | Each | 35.4
| 19.59.43 | SCSR-1959-043M | UPVC / SWR Fittings as per IS 14735 : 1999 Material Charges only -Door Bend 87.5 degrees -75 mm dia as per SSR sl.No. 522 | M.S&F doorbend 87.5degree 75mm dia |  | Each | 51.8
|  | SCSR-1959-043L | UPVC / SWR Fittings as per IS 14735 : 1999 Material Charges only -Door Bend 87.5 degrees -75 mm dia as per SSR sl.No. 522 | L.S&F doorbend 87.5degree 75mm dia |  | Each | 22.2
| 19.59.44 | SCSR-1959-044M | UPVC / SWR Fittings as per IS 14735 : 1999 Material Charges only - Cleaning Pipe -110 mm dia as per SSR sl.No. 530 | M.Cleaning 110mm dia PVC pipe |  | Each | 90.3
|  | SCSR-1959-044L | UPVC / SWR Fittings as per IS 14735 : 1999 Material Charges only - Cleaning Pipe -110 mm dia as per SSR sl.No. 530 | L.Cleaning 110mm dia PVC pipe |  | Each | 38.7
| 19.59.45 | SCSR-1959-045M | UPVC / SWR Fittings as per IS 14735 : 1999 Material Charges only - Cleaning Pipe - 75 mm dia as per SSR sl.No. 528 | M.Cleaning 75mm dia PVC pipe |  | Each | 51.8
|  | SCSR-1959-045L | UPVC / SWR Fittings as per IS 14735 : 1999 Material Charges only - Cleaning Pipe - 75 mm dia as per SSR sl.No. 528 | L.Cleaning 75mm dia PVC pipe |  | Each | 22.2
| 19.59.46 | SCSR-1959-046M | UPVC / SWR Fittings as per IS 14735 : 1999 Material Charges only - Single Tee - 110 mm dia as per SSR sl.No. 533 | M.S&F 110mm dia PVC single T |  | Each | 83.3
|  | SCSR-1959-046L | UPVC / SWR Fittings as per IS 14735 : 1999 Material Charges only - Single Tee - 110 mm dia as per SSR sl.No. 533 | L.S&F 110mm dia PVC single T |  | Each | 35.7
| 19.59.47 | SCSR-1959-047M | UPVC / SWR Fittings as per IS 14735 : 1999 Material Charges only - Single Tee - 75 mm dia as per SSR sl.No. 531 | M.S&F 75mm dia PVC single T |  | Each | 45.5
|  | SCSR-1959-047L | UPVC / SWR Fittings as per IS 14735 : 1999 Material Charges only - Single Tee - 75 mm dia as per SSR sl.No. 531 | L.S&F 75mm dia PVC single T |  | Each | 19.5
| 19.59.48 | SCSR-1959-048M | UPVC / SWR Fittings as per IS 14735 : 1999 Material Charges only - Single Tee with Door - 110 mm dia as per SSR sl.No. 536 | M.S&F 110mm dia PVC single T w door |  | Each | 99.4
|  | SCSR-1959-048L | UPVC / SWR Fittings as per IS 14735 : 1999 Material Charges only - Single Tee with Door - 110 mm dia as per SSR sl.No. 536 | L.S&F 110mm dia PVC single T w door |  | Each | 42.6
| 19.59.49 | SCSR-1959-049M | UPVC / SWR Fittings as per IS 14735 : 1999 Material Charges only - Single Tee with Door - 75 mm dia as per SSR sl.No. 535 | M.S&F 75mm dia PVC single T w door |  | Each | 56
|  | SCSR-1959-049L | UPVC / SWR Fittings as per IS 14735 : 1999 Material Charges only - Single Tee with Door - 75 mm dia as per SSR sl.No. 535 | L.S&F 75mm dia PVC single T w door |  | Each | 24
| 19.59.50 | SCSR-1959-050M | UPVC / SWR Fittings as per IS 14735 : 1999 Material Charges only - Double Tee - 110 mm dia as per SSR sl.No. 539 | M.S&F 110mm dia PVC double T |  | Each | 198.1
|  | SCSR-1959-050L | UPVC / SWR Fittings as per IS 14735 : 1999 Material Charges only - Double Tee - 110 mm dia as per SSR sl.No. 539 | L.S&F 110mm dia PVC double T |  | Each | 84.9
| 19.59.51 | SCSR-1959-051M | UPVC / SWR Fittings as per IS 14735 : 1999 Material Charges only - Double Tee - 75 mm dia as per SSR sl.No. 538 | M.S&F 75mm dia PVC double T |  | Each | 95.9
|  | SCSR-1959-051L | UPVC / SWR Fittings as per IS 14735 : 1999 Material Charges only - Double Tee - 75 mm dia as per SSR sl.No. 538 | L.S&F 75mm dia PVC double T |  | Each | 41.1
| 19.59.52 | SCSR-1959-052M | UPVC / SWR Fittings as per IS 14735 : 1999 Material Charges only - Double Tee With Door - 110 mm dia as per SSR sl.No. 542 | M.S&F 110mm dia PVC double T w door |  | Each | 225.4
|  | SCSR-1959-052L | UPVC / SWR Fittings as per IS 14735 : 1999 Material Charges only - Double Tee With Door - 110 mm dia as per SSR sl.No. 542 | L.S&F 110mm dia PVC double T w door |  | Each | 96.6
| 19.59.53 | SCSR-1959-053M | UPVC / SWR Fittings as per IS 14735 : 1999 Material Charges only -Double Tee With Door - 75 mm dia as per SSR sl.No. 540 | M.S&F 75mm dia PVC double T w door |  | Each | 152.6
|  | SCSR-1959-053L | UPVC / SWR Fittings as per IS 14735 : 1999 Material Charges only -Double Tee With Door - 75 mm dia as per SSR sl.No. 540 | L.S&F 75mm dia PVC double T w door |  | Each | 65.4
| 19.59.54 | SCSR-1959-054M | UPVC / SWR Fittings as per IS 14735 : 1999 Material Charges only - Single Y - 110 mm dia as per SSR sl.No. 545 | M.S&F 110mm dia PVC single Y |  | Each | 104.3
|  | SCSR-1959-054L | UPVC / SWR Fittings as per IS 14735 : 1999 Material Charges only - Single Y - 110 mm dia as per SSR sl.No. 545 | L.S&F 110mm dia PVC single Y |  | Each | 44.7
| 19.59.55 | SCSR-1959-055M | UPVC / SWR Fittings as per IS 14735 : 1999 Material Charges only - Single Y - 75 mm dia as per SSR sl.No. 543 | M.S&F 75mm dia PVC single Y |  | Each | 61.6
|  | SCSR-1959-055L | UPVC / SWR Fittings as per IS 14735 : 1999 Material Charges only - Single Y - 75 mm dia as per SSR sl.No. 543 | L.S&F 75mm dia PVC single Y |  | Each | 26.4
| 19.59.56 | SCSR-1959-056M | UPVC / SWR Fittings as per IS 14735 : 1999 Material Charges only -Single Y with Door - 110 mm dia as per SSR sl.No. 548 | M.S&F 110mm dia PVC single y w door |  | Each | 130.9
|  | SCSR-1959-056L | UPVC / SWR Fittings as per IS 14735 : 1999 Material Charges only -Single Y with Door - 110 mm dia as per SSR sl.No. 548 | L.S&F 110mm dia PVC single y w door |  | Each | 56.1
| 19.59.57 | SCSR-1959-057M | UPVC / SWR Fittings as per IS 14735 : 1999 Material Charges only - Single Y with Door - 75 mm dia as per SSR sl.No. 546 | M.S&F 75mm dia PVC single y w door |  | Each | 72.8
|  | SCSR-1959-057L | UPVC / SWR Fittings as per IS 14735 : 1999 Material Charges only - Single Y with Door - 75 mm dia as per SSR sl.No. 546 | L.S&F 75mm dia PVC single y w door |  | Each | 31.2
| 19.59.58 | SCSR-1959-058M | UPVC / SWR Fittings as per IS 14735 : 1999 Material Charges only - Double Y - 110 mm dia as per SSR sl.No. 551 | M.S&F 110mm dia PVC double y |  | Each | 136.5
|  | SCSR-1959-058L | UPVC / SWR Fittings as per IS 14735 : 1999 Material Charges only - Double Y - 110 mm dia as per SSR sl.No. 551 | L.S&F 110mm dia PVC double Y |  | Each | 58.5
| 19.59.59 | SCSR-1959-059M | UPVC / SWR Fittings as per IS 14735 : 1999 Material Charges only - Double Y - 75 mm dia as per SSR sl.No. 549 | M.S&F 75mm dia PVC double Y |  | Each | 78.4
|  | SCSR-1959-059L | UPVC / SWR Fittings as per IS 14735 : 1999 Material Charges only - Double Y - 75 mm dia as per SSR sl.No. 549 | L.S&F 75mm dia PVC double Y |  | Each | 33.6
| 19.59.60 | SCSR-1959-060M | UPVC / SWR Fittings as per IS 14735 : 1999 Material Charges only - Double Y with Door- 110 mm dia as per SSR sl.No. 554 | M.S&F 110mm dia PVC double Y w door |  | Each | 176.4
|  | SCSR-1959-060L | UPVC / SWR Fittings as per IS 14735 : 1999 Material Charges only - Double Y with Door- 110 mm dia as per SSR sl.No. 554 | L.S&F 110mm dia PVC double Y w door |  | Each | 75.6
| 19.59.61 | SCSR-1959-061M | UPVC / SWR Fittings as per IS 14735 : 1999 Material Charges only - Double Y with Door - 75 mm dia as per SSR sl.No. 552 | M.S&F 75mm dia PVC double Y w door |  | Each | 101.5
|  | SCSR-1959-061L | UPVC / SWR Fittings as per IS 14735 : 1999 Material Charges only - Double Y with Door - 75 mm dia as per SSR sl.No. 552 | L.S&F 75mm dia PVC double Y w door |  | Each | 43.5
| 19.59.62 | SCSR-1959-062M | UPVC / SWR Fittings as per IS 14735 : 1999 Material Charges only - Coupler - 110 mm dia as per SSR sl.No. 557 | M.S&F 110mm dia PVC coupler |  | Each | 44.1
|  | SCSR-1959-062L | UPVC / SWR Fittings as per IS 14735 : 1999 Material Charges only - Coupler - 110 mm dia as per SSR sl.No. 557 | L.S&F 110mm dia PVC coupler |  | Each | 18.9
| 19.59.63 | SCSR-1959-063M | UPVC / SWR Fittings as per IS 14735 : 1999 Material Charges only - Coupler - 75 mm dia as per SSR sl.No. 555 | M.S&F 75mm dia PVC coupler |  | Each | 27.3
|  | SCSR-1959-063L | UPVC / SWR Fittings as per IS 14735 : 1999 Material Charges only - Coupler - 75 mm dia as per SSR sl.No. 555 | L.S&F 75mm dia PVC coupler |  | Each | 11.7
| 19.59.64 | SCSR-1959-064M | UPVC / SWR Fittings as per IS 14735 : 1999 Material Charges only - 110 x 75 mm Reducer - As per SSr sl.No. 559 | M.S&F 110X75mm dia PVC REDUCER |  | Each | 44.1
|  | SCSR-1959-064L | UPVC / SWR Fittings as per IS 14735 : 1999 Material Charges only - 110 x 75 mm Reducer - As per SSr sl.No. 559 | L.S&F 110X75mm dia PVC REDUCER |  | Each | 18.9
| 19.59.65 | SCSR-1959-065M | UPVC / SWR Fittings as per IS 14735 : 1999 Material Charges only - Vent Cowl - 110 mm dia as per SSR sl.No. 564 | M.S&F 110mm dia PVC Vent cowl |  | Each | 14.7
|  | SCSR-1959-065L | UPVC / SWR Fittings as per IS 14735 : 1999 Material Charges only - Vent Cowl - 110 mm dia as per SSR sl.No. 564 | L.S&F 110mm dia PVC Vent cowl |  | Each | 6.3
| 19.59.66 | SCSR-1959-066M | UPVC / SWR Fittings as per IS 14735 : 1999 Material Charges only - Vent Cowl - 75 mm dia as per SSR sl.No. 562 | M.S&F 75mm dia PVC Vent cowl |  | Each | 11.2
|  | SCSR-1959-066L | UPVC / SWR Fittings as per IS 14735 : 1999 Material Charges only - Vent Cowl - 75 mm dia as per SSR sl.No. 562 | L.S&F 75mm dia PVC Vent cowl |  | Each | 4.8
| 19.59.67 | SCSR-1959-067M | UPVC / SWR Fittings as per IS 14735 : 1999 Material Charges only - Pipe Clip - 110 mm dia as per SSR sl.No. 570 | M.S&F 110mm dia pipe clip |  | Each | 14
|  | SCSR-1959-067L | UPVC / SWR Fittings as per IS 14735 : 1999 Material Charges only - Pipe Clip - 110 mm dia as per SSR sl.No. 570 | L.S&F 110mm dia pipe clip |  | Each | 6
| 19.59.68 | SCSR-1959-068M | UPVC / SWR Fittings as per IS 14735 : 1999 Material Charges only - Pipe Clip - 75 mm dia as per SSR sl.No. 568 | M.S&F 75mm dia pipe clip |  | Each | 11.9
|  | SCSR-1959-068L | UPVC / SWR Fittings as per IS 14735 : 1999 Material Charges only - Pipe Clip - 75 mm dia as per SSR sl.No. 568 | L.S&F 75mm dia pipe clip |  | Each | 5.1
| 19.59.69 | SCSR-1959-069M | UPVC / SWR Fittings as per IS 14735 : 1999 Material Charges only - P-Trap (small without Air vent) 110 mm dia - As per SSR sl. No. 572 | M.S&F110mm dia PVC P-trap withoutAirvent |  | Each | 144.2
|  | SCSR-1959-069L | UPVC / SWR Fittings as per IS 14735 : 1999 Material Charges only - P-Trap (small without Air vent) 110 mm dia - As per SSR sl. No. 572 | L.S&F110mm dia PVC P-trap withoutAirvent |  | Each | 61.8
| 19.59.70 | SCSR-1959-070M | UPVC / SWR Fittings as per IS 14735 : 1999 Material Charges only - P-Trap (small with Air vent) 110 mm dia - As per SSR sl. No. 573 | M.S&F110mm dia PVC P-trap with Airvent |  | Each | 158.9
|  | SCSR-1959-070L | UPVC / SWR Fittings as per IS 14735 : 1999 Material Charges only - P-Trap (small with Air vent) 110 mm dia - As per SSR sl. No. 573 | L.S&F110mm dia PVC P-trap with Airvent |  | Each | 68.1
| 19.59.71 | SCSR-1959-071M | UPVC / SWR Fittings as per IS 14735 : 1999 Material Charges only - Floor Trap (Bell Mouth) 110 mm dia - As per SSR sl. No. 576 | M.S&F110mm dia PVC Floor trap Bellmouth |  | Each | 173.6
|  | SCSR-1959-071L | UPVC / SWR Fittings as per IS 14735 : 1999 Material Charges only - Floor Trap (Bell Mouth) 110 mm dia - As per SSR sl. No. 576 | L.S&F110mm dia PVC floor trap bellmouth |  | Each | 74.4
| 19.59.72 | SCSR-1959-072M | UPVC / SWR Fittings as per IS 14735 : 1999 Material Charges only - Floor Trap (Bell Mouth) 177.80mm (7") dia - As per SSR sl. No. 577 | M.S&F 7" dia PVC Floor trap Bellmouth |  | Each | 252
|  | SCSR-1959-072L | UPVC / SWR Fittings as per IS 14735 : 1999 Material Charges only - Floor Trap (Bell Mouth) 177.80mm (7") dia - As per SSR sl. No. 577 | L.S&F 7" dia PVC floor trap bellmouth |  | Each | 108
| 19.59.73 | SCSR-1959-073M | UPVC / SWR Fittings as per IS 14735 : 1999 Material Charges only - 4" (101.6 mm )Nahani Trap (with inlet, without Jali) - As per SSR sl. No. 578 | M.S&F 4" dia Nahani Trap w inlet |  | Each | 86.1
|  | SCSR-1959-073L | UPVC / SWR Fittings as per IS 14735 : 1999 Material Charges only - 4" (101.6 mm )Nahani Trap (with inlet, without Jali) - As per SSR sl. No. 578 | L.S&F 4" dia Nahani trap w inlet |  | Each | 36.9
| 19.59.74 | SCSR-1959-074M | UPVC / SWR Fittings as per IS 14735 : 1999 Material Charges only - 4" (101.6 mm )Nahani Trap (without inlet, without Jali) - As per SSR sl. No. 580 | M.S&F 4" dia Nahani Trap without inlet |  | Each | 83.3
|  | SCSR-1959-074L | UPVC / SWR Fittings as per IS 14735 : 1999 Material Charges only - 4" (101.6 mm )Nahani Trap (without inlet, without Jali) - As per SSR sl. No. 580 | L.S&F 4" dia Nahani trap without inlet |  | Each | 35.7
| 19.59.75 | SCSR-1959-075M | UPVC / SWR Fittings as per IS 14735 : 1999 Material Charges only - 4" (101.6 mm ) Multi Floor Trap (without Jali) - As per SSR sl. No. 583 | M.S&F 4"dia Multi floor Trap |  | Each | 86.1
|  | SCSR-1959-075L | UPVC / SWR Fittings as per IS 14735 : 1999 Material Charges only - 4" (101.6 mm ) Multi Floor Trap (without Jali) - As per SSR sl. No. 583 | L.S&F 4"dia Multi floor Trap |  | Each | 36.9
| 19.59.76 | SCSR-1959-076M | UPVC / SWR Fittings as per IS 14735 : 1999 Material Charges only - Pipe Connector (With LIP Ring) - As per SSR sl. No. 588 | M.S&F pipe connector (withLIP ring) |  | Each | 115.5
|  | SCSR-1959-076L | UPVC / SWR Fittings as per IS 14735 : 1999 Material Charges only - Pipe Connector (With LIP Ring) - As per SSR sl. No. 588 | L.S&F pipe connector (withLIP ring) |  | Each | 49.5
| 19.59.77 | SCSR-1959-077M | UPVC / SWR Fittings as per IS 14735 : 1999 Material Charges only - 110 mm dia Door Cap - As per SSR sl. No. 593 | M.S&F 4"dia PVC door cap |  | Each | 56.7
|  | SCSR-1959-077L | UPVC / SWR Fittings as per IS 14735 : 1999 Material Charges only - 110 mm dia Door Cap - As per SSR sl. No. 593 | L.S&F 4"dia PVC door cap |  | Each | 24.3
| 19.59.78 | SCSR-1959-078M | UPVC / SWR Fittings as per IS 14735 : 1999 Material Charges only - 110 mm dia Rubber Ring for socket - As per SSR sl. No. 599 | M.S&F110 mm dia Rubber Ring for socket |  | Each | 9.1
|  | SCSR-1959-078L | UPVC / SWR Fittings as per IS 14735 : 1999 Material Charges only - 110 mm dia Rubber Ring for socket - As per SSR sl. No. 599 | L.S&F110 mm dia Rubber Ring for socket |  | Each | 3.9
| 19.59.79 | SCSR-1959-079M | PVC Plumbing Accessories - Rubber Lubricant - 1000 Grams - As per SSR sl. No. 609 | M.S&F Rubber Lubricant - 1000 Grams |  | Each | 167.3
|  | SCSR-1959-079L | PVC Plumbing Accessories - Rubber Lubricant - 1000 Grams - As per SSR sl. No. 609 | L.S&F Rubber Lubricant - 1000 Grams |  | Each | 71.7
| 19.59.80 | SCSR-1959-080M | PVC Plumbing Accessories - Solvent Cement - 1000 ml - As per SSR sl. No. 615 | M.S&F Solvent cement - 1000 ml |  | Each | 173.6
|  | SCSR-1959-080L | PVC Plumbing Accessories - Solvent Cement - 1000 ml - As per SSR sl. No. 615 | L.S&F Solvent cement - 1000 ml |  | Each | 74.4
| 19.59.81 | SCSR-1959-081L | Labour Charges for PVC Plumbing - Labour Charges for laying, fixing and Commissioning od PVC pipes of any diameter including fixing necessary fittings like bends, Tees, Ys, couplers, plugs, Junctions etc. with solvent jointing as per standard practice and as directed by Engineer-in-Charge.As per SSR sl. No. 616 | L.Labour Charges for laying PVC pipe |  | Rmt | 88
| 19.59.82 | SCSR-1959-082M | Labour Charges for PVC Plumbing - Grating for Nahani Trap - S&F Stainless steel 4" dia round Grating with frame for nahany or floor trap cover with or without hole As per SSR sl. No. 378 | M.S&F SS 4"dia round Grating w frame |  | Rmt | 45.5
|  | SCSR-1959-082L | Labour Charges for PVC Plumbing - Grating for Nahani Trap - S&F Stainless steel 4" dia round Grating with frame for nahany or floor trap cover with or without hole As per SSR sl. No. 378 | L.S&F SS 4"dia round Grating w frame |  | Rmt | 19.5
| 19.59.83 | SCSR-1959-083M | Labour Charges for PVC Plumbing - UPVC - u / SWR (Soil, Waste, and Rain Water) Pipes for under ground driange and sewerage systemsas per IS 15328: 2003 Material Charges only - Supply and transportation of "Unplasticized Non-Pressure Polyvinyl Chloride(PVC-U) pipes for use in underground drinage and sewerage systems as per IS 15328 : 2003 with Elastomeric Sealing ring joint sockets. - 110 mm dia 6.0 m length (SN-8)as per market rate | M.S&L UPVC pipe 4" underground for drain |  | Each | 1311.24
|  | SCSR-1959-083L | Labour Charges for PVC Plumbing - UPVC - u / SWR (Soil, Waste, and Rain Water) Pipes for under ground driange and sewerage systemsas per IS 15328: 2003 Material Charges only - Supply and transportation of "Unplasticized Non-Pressure Polyvinyl Chloride(PVC-U) pipes for use in underground drinage and sewerage systems as per IS 15328 : 2003 with Elastomeric Sealing ring joint sockets. - 110 mm dia 6.0 m length (SN-8)as per market rate | L.S&L UPVC pipe 4" underground for drain |  | Each | 561.96
| 19.59.84 | SCSR-1959-084M | Labour Charges for PVC Plumbing - UPVC - u / SWR (Soil, Waste, and Rain Water) Pipes for under ground driange and sewerage systemsas per IS 15328: 2003 Material Charges only - Supply and transportation of "Unplasticized Non-Pressure Polyvinyl Chloride(PVC-U) pipes for use in underground drinage and sewerage systems as per IS 15328 : 2003 with Elastomeric Sealing ring joint sockets. - 160 mm dia 6.0 m length (SN-4)as per market rate | M.S&L UPVC pipe 6" underground for drain |  | Each | 2435.055
|  | SCSR-1959-084L | Labour Charges for PVC Plumbing - UPVC - u / SWR (Soil, Waste, and Rain Water) Pipes for under ground driange and sewerage systemsas per IS 15328: 2003 Material Charges only - Supply and transportation of "Unplasticized Non-Pressure Polyvinyl Chloride(PVC-U) pipes for use in underground drinage and sewerage systems as per IS 15328 : 2003 with Elastomeric Sealing ring joint sockets. - 160 mm dia 6.0 m length (SN-4)as per market rate | L.S&L UPVC pipe 6" underground for drain |  | Each | 1043.595
| 19.59.85 | SCSR-1959-085M | Inspection Chamber - Constructing 457.2 mm x 457.2 mm (1'6"x1'6") (inside dimensions) brick in CM 1:6 prop. Masonry. Inspection chamber up to 914.4 mm (3'0") and fitted with light weight 457.2 mm x 457.2 mm (1'6"x1'6") C.I frame and cover of 20 Kg As per SSR sl.No. 83 | M.Construction inspection chmaber1'6x1'6 |  | Each | 2991.1
|  | SCSR-1959-085L | Inspection Chamber - Constructing 457.2 mm x 457.2 mm (1'6"x1'6") (inside dimensions) brick in CM 1:6 prop. Masonry. Inspection chamber up to 914.4 mm (3'0") and fitted with light weight 457.2 mm x 457.2 mm (1'6"x1'6") C.I frame and cover of 20 Kg As per SSR sl.No. 83 | L.Construction inspection chmaber1'6x1'6 |  | Each | 1281.9
| 19.59.86 | SCSR-1959-086M | Inspection Chamber - Making drainage connection from a drainage line in to an existing inspection chamber/ manhole including making a hole in to the chambers, placing necessary pipes in the connection and making good the junction in and out of the chambers including cost of necessary cement, sand and aggregate etc.As per SSR sl.No. 95 | M.drainage connection to manhole |  | Each | 105
|  | SCSR-1959-086L | Inspection Chamber - Making drainage connection from a drainage line in to an existing inspection chamber/ manhole including making a hole in to the chambers, placing necessary pipes in the connection and making good the junction in and out of the chambers including cost of necessary cement, sand and aggregate etc.As per SSR sl.No. 95 | L.drainage connection to manhole |  | Each | 45
| 19.59.87 | SCSR-1959-087M | S&F CP finish steel towel rod of 600 mm long and 20 mm dia with brackets | M.S&F steel towel rod 2' long 20mm dia | 39 | Each | 404
| 19.59.88 | SCSR-1959-088M | S&F CP finish brass wall mounted towel ring | M.S&F brass wall mounted towel ring | 35 | Each | 627
| 19.59.89 | SCSR-1959-089M | Supplying and fixing TV shape mirror with plastic frame size 609.6 mm x 457 .2 mm | M.S&F TV shape mirror size 2' x 1.5' | 36 | Each | 522
| 19.59.90 | SCSR-1959-090M | Supply, Installation and commissioning approved make floor mounted Close Coupled wash down EWC conforming to IS:2556 (Part 8)-2004 suit with 'P' ' trap with dual flush porcelain cistern fixed on wash down EWC with all internal parts of dual flush cistern, ultra-solid seat cover of approved make with rubber buffer and cap & 15 mm angle stop cock & 450 mm long PVC inter connection pipe wall flanges all of approved make etc. complete for finished item of work in all respects: Coloured-Grade-I/Grade-II | M.S&I floor mounted EWC Grade-I/Grade-II | 40 | Each | 9794.4
|  | SCSR-1959-090L | Supply, Installation and commissioning approved make floor mounted Close Coupled wash down EWC conforming to IS:2556 (Part 8)-2004 suit with 'P' ' trap with dual flush porcelain cistern fixed on wash down EWC with all internal parts of dual flush cistern, ultra-solid seat cover of approved make with rubber buffer and cap & 15 mm angle stop cock & 450 mm long PVC inter connection pipe wall flanges all of approved make etc. complete for finished item of work in all respects: Coloured-Grade-I/Grade-II | L.S&I floor mounted EWC Grade-I/Grade-II | 40 | Each | 4197.6
| 19.59.91 | SCSR-1959-091M | Supplying & fixing approved make Orissa Pan white glazed W.C 1st quality ISI marked conforming to IS:2556-Part-3- 2004 with "P" or "S" trap: 630 mm x 450 mm | M.S&F Orissa Pan white glazed 2' x 1.5' | 39 | Each | 1412.6
|  | SCSR-1959-091L | Supplying & fixing approved make Orissa Pan white glazed W.C 1st quality ISI marked conforming to IS:2556-Part-3- 2004 with "P" or "S" trap: 630 mm x 450 mm | L.S&F Orissa Pan white glazed 2' x 1.5' | 39 | Each | 605.4
Miscellaneous Items : 23
| 19.60.1 | SCSR-1960-001M | Providing post construction anti termite treatment by drilling 1/2 inch dia., holes at the edges of wall floor junction and pouring anti termite chemical (Imidacloprid 30.5 SC, 10.5 ml for 5 Liters of water as per IS 16131.) with a hand operated pressure pump until refusal or to a maximum of one liter per hole. Holes shall be sealed with cement motor after treatment and providing spraying and injecting termiticides for treating and applying to doors, windows, frames, removing, crusting treating in Treatment along outside of foundations (i.e., Soil in contact with external walls around the building and Concrete or Masonry apron around the building), Treatment of soil under floors - Inside Building, Treatment to voids in masonry, Treatment at points of contact of woodwork, Treatment of Wood Work, Treatment of Electrical Fixtures, as directed in IS 6313 Part 3 2013 with preventive chemicals duly taking precautions for health hazards and safety measures for the occupants including all costs, conveyances of all materials and labour charges etc for finished item of work to the satisfaction of the Engineer-in-Charge. The plinth area of the building each floor shall be taken for the purpose of payment. | M.Pro anti termite treatment at basement |  | 1Sqmt | 91
|  | SCSR-1960-001L | Providing post construction anti termite treatment by drilling 1/2 inch dia., holes at the edges of wall floor junction and pouring anti termite chemical (Imidacloprid 30.5 SC, 10.5 ml for 5 Liters of water as per IS 16131.) with a hand operated pressure pump until refusal or to a maximum of one liter per hole. Holes shall be sealed with cement motor after treatment and providing spraying and injecting termiticides for treating and applying to doors, windows, frames, removing, crusting treating in Treatment along outside of foundations (i.e., Soil in contact with external walls around the building and Concrete or Masonry apron around the building), Treatment of soil under floors - Inside Building, Treatment to voids in masonry, Treatment at points of contact of woodwork, Treatment of Wood Work, Treatment of Electrical Fixtures, as directed in IS 6313 Part 3 2013 with preventive chemicals duly taking precautions for health hazards and safety measures for the occupants including all costs, conveyances of all materials and labour charges etc for finished item of work to the satisfaction of the Engineer-in-Charge. The plinth area of the building each floor shall be taken for the purpose of payment. | L.Pro anti termite treatment at basement |  | 1Sqmt | 39
| 19.60.2 | SCSR-1960-002L | Chipping and removal of existing treatments such as screed concrete, cement mortor plastering from top of RCC roof slab till a clear concrete substrata is reached including cost and conveyance of all materials such as wire brushes etc., and labour charges complete for finished item of work. TBSC-Q.VIII-12 | L.Chipping&removal of cm plaster on slab |  | Sqmt | 33
| 19.60.3 | SCSR-1960-003M | Applying of Nitobond SBR mixed with water and cement in a ratio (1:1:3) as bonding agent on the RCC roof before applying screed concrete including cost and conveyance of all materials labour charges etc., complete for finished item of work | M.Apply ofNitobond SBR in cm(1:3)on slab |  | Sqmt | 116.9
|  | SCSR-1960-003L | Applying of Nitobond SBR mixed with water and cement in a ratio (1:1:3) as bonding agent on the RCC roof before applying screed concrete including cost and conveyance of all materials labour charges etc., complete for finished item of work | L.Apply ofNitobond SBR in cm(1:3)on slab |  | Sqmt | 50.1
| 19.60.4 | SCSR-1960-004M | Providing of screed concrete M - 20 grade using using 12mm size HBG metal for an average thickness of 65 mm over existing roof slab mixed with Conplast X 421 IC/ Conplast WL Extra integral water proofing liquid at the rate of 150 ml per bag of cement including cost and conveyance of all materials labour charges etc., complete. | M.Prov screed concrete M20 w 12mm metal |  | Cum | 6816.6
|  | SCSR-1960-004L | Providing of screed concrete M - 20 grade using using 12mm size HBG metal for an average thickness of 65 mm over existing roof slab mixed with Conplast X 421 IC/ Conplast WL Extra integral water proofing liquid at the rate of 150 ml per bag of cement including cost and conveyance of all materials labour charges etc., complete. | L.Prov screed concrete M20 w 12mm metal |  | Cum | 2921.4
| 19.60.5 | SCSR-1960-005M | Applying of two coats of brush bond RFX or equivalant over screed concrete, curvings, wall etc., as per the specifications of manufacturer and as approved by engineer incharge including cost and conveyance of all materials labour charges etc., complete. | M.Appl 2coats brushbond RFX over concret |  | Sqmt | 388.5
|  | SCSR-1960-005L | Applying of two coats of brush bond RFX or equivalant over screed concrete, curvings, wall etc., as per the specifications of manufacturer and as approved by engineer incharge including cost and conveyance of all materials labour charges etc., complete. | L.Appl 2coats brushbond RFX over concret |  | Sqmt | 166.5
| 19.60.6 | SCSR-1960-006M | HIRE CHARGES FOR STAGE SCAFFOLDING - up to 3.66 M using MS Jack Prop Cup lock Scaffolds, Staging Boards, for CEILING PLASTERING | M.Hire charge for scaffolding to ceiling |  | Sqmt | 51.8
|  | SCSR-1960-006L | HIRE CHARGES FOR STAGE SCAFFOLDING - up to 3.66 M using MS Jack Prop Cup lock Scaffolds, Staging Boards, for CEILING PLASTERING | L.Hire charge for scaffolding to ceiling |  | Sqmt | 22.2
| 19.60.7 | SCSR-1960-007L | LIFT CHARGES FOR MATERIALS BY HEAD LOAD | L.Lift charges for materialsby headload |  | Cum | 715
| 19.60.8 | SCSR-1960-008L | Through scraping of old plastered surface TBSC-U.I-12 | L.Through scraping of old plaster |  | Sqmt | 9
| 19.60.9 | SCSR-1960-009L | Washing of plastered surface with soap, soda and water (or with soda lime and water) TBSC-U.I-13 | L.Washing of old plaster w soda&water |  | Sqmt | 4
| 19.60.10 | SCSR-1960-010M | Providing and fixing Aluminium Extruded Section Body Tubular Type Hydraulic Door Closer (IS: 3564) with double speed adjustment with necessary accessories and screws etc. complete (Type-3: for width of doors 851 to 1000 mm) TBSC-P.VI-04 | M.Pro Al tubular hydraulic door closer |  | each | 914.2
|  | SCSR-1960-010L | Providing and fixing Aluminium Extruded Section Body Tubular Type Hydraulic Door Closer (IS: 3564) with double speed adjustment with necessary accessories and screws etc. complete (Type-3: for width of doors 851 to 1000 mm) TBSC-P.VI-04 | L.Pro Al tubular hydraulic door closer |  | each | 391.8
| 19.60.11 | SCSR-1960-011M | Supply and fixing of 4mm thick plain glass to windows including cost of material and labour charges etc.complete | M.S&F 4mm thick plain glass to window |  | 1 Sqm | 457
|  | SCSR-1960-011L | Supply and fixing of 4mm thick plain glass to windows including cost of material and labour charges etc.complete | L.S&F 4mm thick plain glass to window |  | 1 Sqm | 348
| 19.60.12 | SCSR-1960-012M | Providing of Grilled gate inside the control room with 10mm square rods 4" c-c including all | M.Prov grilled gate i/s cont room w 10mm |  | Kg | 42
|  | SCSR-1960-012L | Providing of Grilled gate inside the control room with 10mm square rods 4" c-c including all | L.Prov grilled gate i/s cont room w 10mm |  | Kg | 35.22
| 19.60.13 | SCSR-1960-013M | RCC M-20 nominal mix using 6 mm to 20 mm HBG metal with necessary reinforcement as per approved design including cost and conveyance of all materials labour charges curing all operational incidental charges but excluding cost of steel and its fabrication charges and also excluding centering and shutterung charges - Sun Shades and Chajjas(50 mm thick) (GF) | M.RCC M20 for sunshade&chujja -GF |  | Sq mt | 273.51
|  | SCSR-1960-013L | RCC M-20 nominal mix using 6 mm to 20 mm HBG metal with necessary reinforcement as per approved design including cost and conveyance of all materials labour charges curing all operational incidental charges but excluding cost of steel and its fabrication charges and also excluding centering and shutterung charges - Sun Shades and Chajjas(50 mm thick) (GF) | L.RCC M20 for sunshade&chujja -GF |  | Sq mt | 124
| 19.60.14 | SCSR-1960-014M | RCC M-20 nominal mix using 6 mm to 20 mm HBG metal with necessary reinforcement as per approved design including cost and conveyance of all materials labour charges curing all operational incidental charges but excluding cost of steel and its fabrication charges and also excluding centering and shutterung charges - Sun Shades and Chajjas(50 mm thick) (FF) | M.RCC M20 for sunshade&chujja -FF |  | Sq mt | 273.51
|  | SCSR-1960-014L | RCC M-20 nominal mix using 6 mm to 20 mm HBG metal with necessary reinforcement as per approved design including cost and conveyance of all materials labour charges curing all operational incidental charges but excluding cost of steel and its fabrication charges and also excluding centering and shutterung charges - Sun Shades and Chajjas(50 mm thick) (FF) | L.RCC M20 for sunshade&chujja -FF |  | Sq mt | 136.4
| 19.60.15 | SCSR-1960-015M | Providing and placing on terrace (at all floor levels) polyethylene water storage tank 500 liters capacity with double layer of approved brand and manufacture with cover and suitable locking arrangements and making necessary holes for inlet and outlets. | M.Pro 500 lit water tank w all conection |  | each | 2800
|  | SCSR-1960-015L | Providing and placing on terrace (at all floor levels) polyethylene water storage tank 500 liters capacity with double layer of approved brand and manufacture with cover and suitable locking arrangements and making necessary holes for inlet and outlets. | L.Pro 500 lit water tank w all conection |  | each | 1200
| 19.60.16 | SCSR-1960-016M | Supply and fixing 1" dia CPVC Pipes From borewell to water tank SDR 11 | M.S&F 1" dia CPVC pipe SDR 11 |  | Rmt | 184.8
|  | SCSR-1960-016L | Supply and fixing 1" dia CPVC Pipes From borewell to water tank SDR 11 | L.S&F 1" dia CPVC pipe SDR 11 |  | Rmt | 79.2
| 19.60.17 | SCSR-1960-017M | Supply and fixing 3/4" dia CPVC Pipes From tank to around the switch yard SDR 11 | M.S&F 3/4" dia CPVC pipe SDR 11 |  | Rmt | 158.2
|  | SCSR-1960-017L | Supply and fixing 3/4" dia CPVC Pipes From tank to around the switch yard SDR 11 | L.S&F 3/4" dia CPVC pipe SDR 11 |  | Rmt | 67.8
| 19.60.18 | SCSR-1960-018M | Supply and fixing of 3/4" GM gate valve | M.Supply & fixing of 3/4" GM gate valve |  | each | 528.15
|  | SCSR-1960-018L | Supply and fixing of 3/4" GM gate valve | L.Supply & fixing of 3/4" GM gate valve |  | each | 48
| 19.60.19 | SCSR-1960-019M | Supply and fixing 3/4" brass taps | M.Supply and fixing 3/4" brass taps |  | each | 268.8
|  | SCSR-1960-019L | Supply and fixing 3/4" brass taps | L.Supply and fixing 3/4" brass taps |  | each | 31.2
| 19.60.20 | SCSR-1960-020M | Supply and fixing CI nahani traps 1st quality ISI marked confirming to IS1729-1979 with CP frating fixing with white cement as per site requirements with standard practice for 100 mm dia inlet -75 mm dia outlet pipe | M.S&F 4" dia CI nahany trap |  | each | 283.5
|  | SCSR-1960-020L | Supply and fixing CI nahani traps 1st quality ISI marked confirming to IS1729-1979 with CP frating fixing with white cement as per site requirements with standard practice for 100 mm dia inlet -75 mm dia outlet pipe | L.S&F 4" dia CI nahany trap |  | each | 63.6
| 19.60.21 | SCSR-1960-021M | Painting to structure poles (PSCC poles 9.10 m long) with one coat of snocem paint or other eqivalent water proof cement painr of approved brand and shade over a base coat of appropriate primer of approved brand making two coats in all to give an even shade after thoroughly brushing the surface to remove all the dust loose particles etc. complete including cost and conveyance of all materials labour charges etc complete. | M.Paint to 9.1m pole w snowcem overprime |  | sq mt | 31.31
|  | SCSR-1960-021L | Painting to structure poles (PSCC poles 9.10 m long) with one coat of snocem paint or other eqivalent water proof cement painr of approved brand and shade over a base coat of appropriate primer of approved brand making two coats in all to give an even shade after thoroughly brushing the surface to remove all the dust loose particles etc. complete including cost and conveyance of all materials labour charges etc complete. | L.Paint to 9.1m pole w snowcem overprime |  | sq mt | 157.36
| 19.60.22 | SCSR-1960-022M | Hire Charges for shovel/Excavator/Loader 0.50 cum 75 HP (JCB/Proclain) for excavation, Refilling, Levelling etc. including fuel charges, crew (driver) charges, and machinery hire charges | M.Hire charge for JCB 75HP excavtor |  | Hour | 1715.4
|  | SCSR-1960-022L | Hire Charges for shovel/Excavator/Loader 0.50 cum 75 HP (JCB/Proclain) for excavation, Refilling, Levelling etc. including fuel charges, crew (driver) charges, and machinery hire charges | L.Hire charge for JCB 75Hp excavtor |  | Hour | 297.7
| 19.60.23 | SCSR-1960-023M | Hire Charges for shovel/Excavator/Loader 0.85 cum 110 HP (JCB/Proclain) for excavation, refilling, Levelling etc. including fuel charges, crew (driver) charges, and machinery hire charges | M.Hire charge for JCB 110HP excavtor |  | Hour | 3033.5
|  | SCSR-1960-023L | Hire Charges for shovel/Excavator/Loader 0.85 cum 110 HP (JCB/Proclain) for excavation, refilling, Levelling etc. including fuel charges, crew (driver) charges, and machinery hire charges | L.Hire charge for JCB 110Hp excavtor |  | Hour | 297.7
| 19.60.24 | SCSR-1960-024M | Hire Charges for Tractor with Trailer for movement of matrials from any place to any other place including fuel charges, crew (driver) charges, and machinery hire charges | M.Hire chargefor tractor w trailer |  | Day | 4000
|  | SCSR-1960-024L | Hire Charges for Tractor with Trailer for movement of matrials from any place to any other place including fuel charges, crew (driver) charges, and machinery hire charges | L.Hire chargefor tractor w trailer |  | Day | 1000
| 19.60.25 | SCSR-1960-025M | Hire Charges for Tractor with Blade/dozer for cutting, spreading of earth, gravel etc. including fuel charges, crew (driver) charges, and machinery hire charges | M.Hire chargefor tractor w blade/dozer |  | hour | 900
|  | SCSR-1960-025L | Hire Charges for Tractor with Blade/dozer for cutting, spreading of earth, gravel etc. including fuel charges, crew (driver) charges, and machinery hire charges | L.Hire chargefor tractor w blade/dozer |  | hour | 100
| 19.60.26 | SCSR-1960-026M | Hire Charges for Tipper of 5.0 cum capacity for movement of matrials from any place to any other place including fuel charges, crew (driver) charges, and machinery hire charges | M.Hire chargefor tipper 5 cum |  | hour | 963.3
|  | SCSR-1960-026L | Hire Charges for Tipper of 5.0 cum capacity for movement of matrials from any place to any other place including fuel charges, crew (driver) charges, and machinery hire charges | L.Hire chargefor tipper 5 cum |  | hour | 222.3
| 19.60.27 | SCSR-1960-027M | Hire Charges for Truck of10 T capacity for movement of matrials from any place to any other place including fuel charges, crew (driver) charges, and machinery hire charges | M.Hire chargefor truck 10T capacity |  | hour | 920.3
|  | SCSR-1960-027L | Hire Charges for Truck of10 T capacity for movement of matrials from any place to any other place including fuel charges, crew (driver) charges, and machinery hire charges | L.Hire chargefor truck 10T capacity |  | hour | 222.3
material charges
| 19.61.1 | SCSR-1961-001M | Binding wire | M.Binding wire |  | Kg | 66
| 19.61.2 | SCSR-1961-002M | Rabbit wire mesh | M.Rabbit wire mesh |  | 1Sqm | 20
| 19.61.3 | SCSR-1961-003M | Chequered Terrazo tiles 20mm thick | M.Chequered Terrazo tiles 20mm thick |  | 1Sqm | 275
| 19.61.4 | SCSR-1961-004M | Supply of Double charged / multi charged stain free full body porcelain vitrified tiles with double layer pigment of size 600 x 600 mm and thickness between 8-10 mm | M.Doub charg vitrified tile2'x2' 8-10mm |  | 1Sqm | 578
| 19.61.5 | SCSR-1961-005M | Supply of Non-skid red or white full body Ceramic floor tiles of size 300 x 300 mm and thickness between 7-8 mm 1st quality conforming to IS:15622 - 2017, IS:13630 (Parts 1 to 15) of any colour and finish in all shades and designs | M. Nonskid ceramic tile 1'x1' 8mm thick |  | 1Sqm | 315
| 19.61.6 | SCSR-1961-006M | Supply of glazed red or white full body ceramic wall tiles of size 200 x 300 mm / 245 mm x 325 mm / 250 mm x 375 mm and thickness 6 mm 1st quality conforming to IS:15622 - 2017, IS:13630 (Parts 1 to 15) of any colour and finish in all shades and designs | M.Glazed ceramic wall tile 6 mm thick |  | 1Sqm | 315
| 19.61.7 | SCSR-1961-007M | 8mm dia G.I 'J' bolts & nuts | M.8mm dia G.I 'J' bolts & nuts |  | Each | 11
| 19.61.8 | SCSR-1961-008M | G.I Washers | M.G.I Washers |  | Each | 3
| 19.61.9 | SCSR-1961-009M | Bitumen Washers | M.Bitumen Washers |  | Each | 3
| 19.61.10 | SCSR-1961-010M | Supply of wall putty of White Cement or Polymer or Cement based | M.wall putty of White Cement / Polymer |  | Kg | 37
| 19.61.11 | SCSR-1961-011M | Water proofing compound | M.Water proofing compound |  | Kg | 103
| 19.61.12 | SCSR-1961-012M | Supply of water based Cement Primer of Interior Grade- 1 | M.water based Cement Primer interor Gr-1 |  | 1 Kg | 158
| 19.61.13 | SCSR-1961-013M | Supply of Red Oxide Primer Paint for iron works of Grade -1 | M.Red Oxide Primer Paint for iron Gr -1 |  | 1 Litre | 136
| 19.61.14 | SCSR-1961-014M | Wood Primer | M.Wood Primer |  | 1 Litre | 152
| 19.61.15 | SCSR-1961-015M | Varnish | M.Varnish |  | 1 Litre | 152
| 19.61.16 | SCSR-1961-016M | Oil Bound Washable Distemper Acrylic Based | M.Oil BoundWashable Distempr AcrylicBase |  | 1 Kg | 57
| 19.61.17 | SCSR-1961-017M | Supply of acrylic emulsion paint interior grade having VOC (Volatile Organic Compound) content less than 30 grams/ Lit | M.Acrylic emulsion paint interior grade |  | 1 Litre | 205
| 19.61.18 | SCSR-1961-018M | Water proof Cement paint of Superior Quality | M.Water proof Cement paint Superior qty |  | 1 Kg | 54
| 19.61.19 | SCSR-1961-019M | Snow cem/white cement paint | M.Snow cem/white cement paint |  | 1 Kg | 37
| 19.61.20 | SCSR-1961-020M | Surya Cem | M.Surya Cem |  | 1 Kg | 14
| 19.61.21 | SCSR-1961-021M | Supply of ready mixed Synthetic Enamel in all shades Grade - I / Polyurethane full gloss Enamel (IS - 13213) paints having VOC (Volatile Organic Compound) content less than 30 grams/ Lit. | M. Synthetic Enamel in all shades Gr-1 |  | 1 Litre | 264
| 19.61.22 | SCSR-1961-022M | Altek paint of Two Coats | M.Altek paint of Two Coats |  | 1 Sqm | 95
| 19.61.23 | SCSR-1961-023M | Apex/ACE paint | M.Apex/ACE paint |  | 1 Litre | 196
| 19.61.24 | SCSR-1961-024M | Altek 1127 / Indocem/ PMCC/ ESSAR Wall Magic/ Saicoat / Birla - Wallbond Putty with White Cement & Polymer Base/ Cement Based Putty | M.Altek/ Birla Wallbond Putty with Base |  | 1 Kg | 34.8
| 19.61.25 | SCSR-1961-025M | Both side Prelaminated Cement Particle Board - 12mm thick | M.Both side Prelaminated CP Board-12mm |  | 1 Sqm | 701
| 19.61.26 | SCSR-1961-026M | Galvanised Barbed Wire | M.Galvanised Barbed Wire |  | 1 Kg | 95
| 19.61.27 | SCSR-1961-027M | GI Chain link mesh 8 guage (2" x 2") | M.GI Chain link mesh 8 guage (2" x 2") |  | 1Sqm | 545
| 19.61.28 | SCSR-1961-028M | Medium Teak wood scantlings 2.0 to 3.0M | M.Medium Teak wood scantling 2.0 to 3.0M |  | 1 Cum | 84724
| 19.61.29 | SCSR-1961-029M | MS Hallow door frame | M.MS Hallow door frame |  | 1 Rmt | 361
| 19.61.30 | SCSR-1961-030M | Flush door shutter 30mm thick with commercial ply on both faces | M.Flush door shutter 30mm thic coml ply |  | 1Sqm | 1252
| 19.61.31 | SCSR-1961-031M | Top Tower bolts (Aluminium) 150mm long | M.Top Tower bolt (Aluminium) 150mm long |  | Each | 70
| 19.61.32 | SCSR-1961-032M | Bottom Tower bolts (Aluminium) 150mm long | M.Bottom Tower bolt(Aluminium)150mm long |  | Each | 70
| 19.61.33 | SCSR-1961-033M | MS-Powder Coated Butt hinges (IS:205)- 100 mm Long | M.MS Powder Coated Butthinges-100mm Long |  | Each | 23
| 19.61.34 | SCSR-1961-034M | Aluminium Aldrop (IS:2681) 250 mm long | M.Aluminium Aldrop (IS:2681) 250 mm long |  | Each | 202
| 19.61.35 | SCSR-1961-035M | Heavy duty Aluminium Door stopper | M.Heavy duty Aluminium Door stopper |  | Each | 61
| 19.61.36 | SCSR-1961-036M | Aluminum door handle 125mm long | M.Aluminum door handle 125mm long |  | Each | 78
| 19.61.37 | SCSR-1961-037M | Aluminium anodised sections | M.Aluminium anodised sections |  | 1 Kg | 307
| 19.61.38 | SCSR-1961-038M | Plain Float Glass 4mm thick | M.Plain Float Glass 4mm thick |  | 1 Sqm | 420
| 19.61.39 | SCSR-1961-039M | SILICON SEALANT | M.SILICON SEALANT |  | 1 Kg | 50
| 19.61.40 | SCSR-1961-040M | RUBBER BEADING | M.RUBBER BEADING |  | 1 Rmt | 4
| 19.61.41 | SCSR-1961-041M | Aluminium anodised handles- 150mm | M.Aluminium anodised handles- 150mm |  | Each | 92
| 19.61.42 | SCSR-1961-042M | R.C.C. Collar of 450mm dia(NP - 2 Class) | M.RCC Collar of 450mm dia(NP - 2 Class) |  | Each | 243
| 19.61.43 | SCSR-1961-043M | R.C.C. Collar of 600mm dia(NP - 2 Class) | M.RCC Collar of 600mm dia(NP - 2 Class) |  | Each | 376
| 19.61.44 | SCSR-1961-044M | R.C.C. Collar of 1000mm dia(NP - 2 Class) | M.RCC Collar of 1000mm dia(NP - 2 Class) |  | Each | 962
| 19.61.45 | SCSR-1961-045M | R.C.C PLAIN PIPE OF 450 mm Dia(NP- 2 class) | M.RCC PLAIN PIPE 450 mm Dia(NP- 2 class) |  | Rmt | 828
| 19.61.46 | SCSR-1961-046M | R.C.C PLAIN PIPE OF 600 mm Dia(NP- 2 class) | M.RCC PLAIN PIPE 600 mm Dia(NP- 2 class) |  | Rmt | 1349
| 19.61.47 | SCSR-1961-047M | R.C.C PLAIN PIPE OF 1000 mm Dia(NP- 2 class) | M.RCC PLAIN PIPE 1000mm Dia(NP- 2 class) |  | Rmt | 3248
| 19.61.48 | SCSR-1961-048M | Providing and fixing Floor spring 1st Quality embedding in floors and S.S./ Brass cover plates with brass pivot and single piece M.S. Sheet outer box with slide plate etc. complete | M. Floor spring 1st Qty embeded in floor |  | Each | 3674
| 19.61.49 | SCSR-1961-049M | Heavy duty mortise lock 6/7 levers with brass heavy handles | M.Heavy duty lock 6/7levers w brashandle |  | Each | 2181
| 19.61.50 | SCSR-1961-050M | Keyless lockset for toilet with brass handles (complete set) | M.Keyless lockset w brass handles |  | Each | 878
| 19.61.51 | SCSR-1961-051M | Hydraulic Door Closer of Hardwyn make | M.Hydraulic Door Closer of Hardwyn make |  | Each | 1306
| 19.61.52 | SCSR-1961-052M | Supply&Fixing of Rolling Shutter | M.Supply&Fixing of Rolling Shutter |  | Sqm | 4161
| 19.61.53 | SCSR-1961-053M | Supply&Fixing of Collapsible steel shutter | M.S&F of Collapsible steel shutter |  | Sqm | 3640
| 19.61.54 | SCSR-1961-054M | Aluminium Venetian Blinds horizontal 25.4 mm wide | M.Al Venetian Blinds horizontal 25.4 mm |  | Sqm | 798
| 19.61.55 | SCSR-1961-055M | Venetian blinds Vertical blinds 100 mm wide | M.Venetian Vertical blinds 100 mm wide |  | Sqm | 1291
| 19.61.56 | SCSR-1961-056M | Wire mesh 50mm x 50mm size of 3mm wire | M.Wire mesh 50mm x 50mm size of 3mm wire |  | 1 Kg | 250
| 19.61.57 | SCSR-1961-057M | Wire mesh 20 Guage | M.Wire mesh 20 Guage |  | 1 Sqm | 231
| 19.61.58 | SCSR-1961-058M | 19 mm Thermocole sheet 600 x 600 | M.19 mm Thermocole sheet 600 x 600 |  | 1 Sqm | 70
| 19.61.59 | SCSR-1961-059M | Aluminium Angle 24mmx24mm | M.Aluminium Angle 24mmx24mm |  | Rmt | 26
| 19.61.60 | SCSR-1961-060M | Anodised Alum. T Section 24 x 24.5 x 2.4mm | M.Anodised Al T Section 24 x 24.5 x 2.4 |  | Rmt | 33
| 19.61.61 | SCSR-1961-061M | GI Rod - prestraightened - 2.0 mm dia | M.GI Rod prestraightened - 2.0 mm dia |  | Rmt | 12
| 19.61.62 | SCSR-1961-062M | Rawl plugs | M.Rawl plugs |  | 1 No | 4
| 19.61.63 | SCSR-1961-063M | 6 mm multiwall polycarbonate sheet | M.6 mm multiwall polycarbonate sheet |  | 1 Sqm | 1340
| 19.61.64 | SCSR-1961-064M | 6mm nylon Rawl plugs | M.6mm nylon Rawl plugs |  | Each | 4
| 19.61.65 | SCSR-1961-065M | Gypsum Board 0.595 M x 0.595 M of 12.5 mm thick as per IS 2095 -1992 | M.Gypsum Board 2'x2' 12.5mm thick |  | 1 Sqm | 268
| 19.61.66 | SCSR-1961-066M | G.I. Ceiling Angle - 25 mm x 10 mm x 0.55 mm | M.GI Ceiling Angle-25mmx10mm x 0.55 mm |  | 1 Rmt | 71
| 19.61.67 | SCSR-1961-067M | G.I. Ceiling Section 51.5 mm x 26 mm x 10.5 mm x 0.55 mm thick | M.GI Ceiling Section 51.5x26x10.5x0.55mm |  | 1 Rmt | 82
| 19.61.68 | SCSR-1961-068M | G.I. Intermediate Section 45 mm x 15 mm x 15 mm x 0.9 mm | M.GI Intermediate Section 45x15x15x0.9mm |  | 1 Rmt | 81
| 19.61.69 | SCSR-1961-069M | G.I. Perimeter Channel - 20 mm x 27 mm x 30 mm(web) of 0.55 mm thick | M.GI Perimeter Channel-20x27x30mm(web) |  | 1 Rmt | 71
| 19.61.70 | SCSR-1961-070M | G.I.-Precoated Fine line Grid 25 mm x 25 mm x 0.7 mm | M.GI Precoated Fine line Grid25x25x0.7mm |  | 1 Rmt | 40
| 19.61.71 | SCSR-1961-071M | G.I.-Precoated Fine line Grid 15 mm x 25 mm x 0.7 mm | M.GI Precoated Fineline Grid 15x25x0.7mm |  | 1 Rmt | 36
| 19.61.72 | SCSR-1961-072M | GI - Precoated - T-Sec- 24 mm x 38 mm x 0.7 mm thick | M.GI Precoated T Sec 24mmx38mmx0.7mm th |  | 1 Rmt | 53
| 19.61.73 | SCSR-1961-073M | Hot dipped GI Angle - Precoated - Grid: 19 mm x 19 mm | M.Hot dipped GI Angle Precoated 19x19mm |  | 1 Rmt | 39
| 19.61.74 | SCSR-1961-074M | Polyester painted GI - T Section - 24 x 32 mm | M.Polyester painted GI T Section-24x32mm |  | 1 Rmt | 48
| 19.61.75 | SCSR-1961-075M | Polyester painted GI - T Section - 24 mm x 27 mm | M.Polyester painted GI T Section 24x27mm |  | 1 Rmt | 45
| 19.61.76 | SCSR-1961-076M | Connecting Clips | M.Connecting Clips |  | Each | 4
| 19.61.77 | SCSR-1961-077M | Soffit Cleats | M.Soffit Cleats |  | Each | 4
| 19.61.78 | SCSR-1961-078M | Drywall Screws - 25mm | M.Drywall Screws - 25mm |  | Each | 4
| 19.61.79 | SCSR-1961-079M | Jointing Compound | M.Jointing Compound |  | 1 Kg | 29
| 19.61.80 | SCSR-1961-080M | Jointing Paper Tape | M.Jointing Paper Tape |  | 1 Rmt | 6
| 19.61.81 | SCSR-1961-081M | Drywall Top Coat | M.Drywall Top Coat |  | 1 Litre | 136
| 19.61.82 | SCSR-1961-082M | Universal Holding Clips | M.Universal Holding Clips |  | Each | 4
| 19.61.83 | SCSR-1961-083M | 4mm dia GI Connecting Rod | M.4mm dia GI Connecting Rod |  | 1 Rmt | 12
| 19.61.84 | SCSR-1961-084M | 15 mm - Mineral Fibre sheet 600 x 600 | M.15 mm Mineral Fibre sheet 600 x 600 |  | 1 Sqm | 658
| 19.61.85 | SCSR-1961-085M | Aluminium aldrops 300mm long (P.No.24) | M.Aluminium aldrops 300mm long (P.No.24) |  | Each | 221
| 19.61.86 | SCSR-1961-086M | Aluminium latch 300mm (P.No.24) | M.Aluminium latch 300mm (P.No.24) |  | Each | 120
| 19.61.87 | SCSR-1961-087M | Plain Float Glass 5mm thick | M.Plain Float Glass 5mm thick |  | 1 Sqm | 533
| 19.61.88 | SCSR-1961-088M | Polished Shahabad/Tandur stone 15 to 18mm thick | M.Polished Shahabad/Tandur stone15/18mm |  | 1 Sqm | 173
| 19.61.89 | SCSR-1961-089M | Rough Shahabad/Tandur stone 25 to 40mm thick | M.Rough Shahabad/Tandur stone25/40mm |  | 1 Sqm | 130
| 19.61.90 | SCSR-1961-090M | Polished Marble slab 16 to 20mm thick | M.Polished Marble slab 16 to 20mm thick |  | 1 Sqm | 953
| 19.61.91 | SCSR-1961-091M | High Polished Granite 16 to 18 mm thick up to 8'-00 (2.43 M) | M.High Polished Granite 16 to 18mm thick |  | 1 Sqm | 3274
| 19.61.92 | SCSR-1961-092M | Granite stone tiles 8 mm thick (mirror polished of all shades) | M.Granite stone tiles 8 mm thick |  | 1 Sqm | 1110
| 19.61.93 | SCSR-1961-093M | AC sheet Corrugated 6mm thick | M.AC sheet Corrugated 6mm thick |  | 1 Sqm | 231
| 19.61.94 | SCSR-1961-094M | Structural Steel (Angles,Channels,Beams etc.) | M.Structural Steel (Angles/Channel/Beam) |  | 1 MT | 55000
| 19.61.95 | SCSR-1961-095M | Mild Steel Tubes & Pipes of all diameters | M.Mild Steel Tubes&Pipes of all diameter |  | 1 KG | 65
| 19.61.96 | SCSR-1961-096M | Road metal 60-63 mm HBG metal granite | M.Road metal 60-63 mm HBG metal granite |  | 1 Cum | 419
| 19.61.97 | SCSR-1961-097M | Soling stone 150 mm size Granite or trap or dolamite | M.Soling stone 150 mm size Granite/trap |  | 1 cum | 90
| 19.61.98 | SCSR-1961-098M | 40-80 mm HBG meta (588+304)/2 | M.40-80 mm HBG meta (588+304)/2 |  | 1 cum | 551
| 19.61.99 | SCSR-1961-099M | Welding electrodes 4mm dia | M.Welding electrodes 4mm dia |  | Each | 12
| 19.61.100 | SCSR-1961-100M | Fly ash cement/lime solid blocks with compressive strength of 75 kg/sq.cm - IS:12894-1990 - CLASS - 7.5 290 x 225 x 140 | M.Fly ash cement/lime solid blocks |  | Each | 27
| 19.61.101 | SCSR-1961-101M | Providing and fixing 30mm thick FACTORY MADE BOTHSIDE PRELAM SOLID PANEL PVC DOOR SHUTTER consisting of frame made out of MS. Tubes of 19gauge thickness and size of 19mmX19mm for stiles, top and bottom rails. MS. Frame shall have a coat of steel primers of approved make and manufacture. MS. Frame covered with 5mm thick heat moulded Prelam Pac ‘C’ channel of size 30mm thickness, 70mm width out of which 50mm shall be flat and 20mm shall be tapered in 450 angle on either side forming stiles; and 5mm thick, 95mm wide Prelam Pac sheet out of which 75mm shall be flat and 20mm shall be tapered in 450 on the inner side to form top and bottom rail 115mm wide Prelam Pac sheet out of which 75mm shall be flat and 20mm shall be tapered on both sides to form lock rail. Top, bottom and lock rail shall be provided either side of the panel. 10mm (5mmX2) thick, 20mmwide cross Pac sheet shall be provided as gap insert for top and bottom rail. Paneling of 5mm thick both side Prelam Pac sheet to be fitted in the MS. Frame welded/ sealed to the stiles & rails with 7mm(5mm+2mm) thick X 15mm wide Pac sheet beading on inner side and joined together with solvent cement adhesive etc. an additional 5mm thick Pac strip of 20mm width is to be stuck on the interior side of the ‘C’ channel using Pac solvent cement adhesive etc. complete as per direction of Engineer – in-charge, manufacture specification and drawing. | M.supply of double panneled PVC door |  | Sqm | 1832.6
|  | SCSR-1961-101L | Providing and fixing 30mm thick FACTORY MADE BOTHSIDE PRELAM SOLID PANEL PVC DOOR SHUTTER consisting of frame made out of MS. Tubes of 19gauge thickness and size of 19mmX19mm for stiles, top and bottom rails. MS. Frame shall have a coat of steel primers of approved make and manufacture. MS. Frame covered with 5mm thick heat moulded Prelam Pac ‘C’ channel of size 30mm thickness, 70mm width out of which 50mm shall be flat and 20mm shall be tapered in 450 angle on either side forming stiles; and 5mm thick, 95mm wide Prelam Pac sheet out of which 75mm shall be flat and 20mm shall be tapered in 450 on the inner side to form top and bottom rail 115mm wide Prelam Pac sheet out of which 75mm shall be flat and 20mm shall be tapered on both sides to form lock rail. Top, bottom and lock rail shall be provided either side of the panel. 10mm (5mmX2) thick, 20mmwide cross Pac sheet shall be provided as gap insert for top and bottom rail. Paneling of 5mm thick both side Prelam Pac sheet to be fitted in the MS. Frame welded/ sealed to the stiles & rails with 7mm(5mm+2mm) thick X 15mm wide Pac sheet beading on inner side and joined together with solvent cement adhesive etc. an additional 5mm thick Pac strip of 20mm width is to be stuck on the interior side of the ‘C’ channel using Pac solvent cement adhesive etc. complete as per direction of Engineer – in-charge, manufacture specification and drawing. | L.Fixing of double panneled PVC door |  | Sqm | 785.4
Labour charges
| 19.62.1 | SCSR-1962-001L | 1st class mason/skilled | L.1st class mason/skilled |  | Day | 545
| 19.62.2 | SCSR-1962-002L | 2nd class mason/semi skilled/Carpenter | L.2nd class mason/semi skilled/Carpenter |  | Day | 515
| 19.62.3 | SCSR-1962-003L | Man mazdoor/un Skilled | L.Man mazdoor/un Skilled |  | Day | 490
| 19.62.4 | SCSR-1962-004L | Women mazdoor/un Skilled | L.Women mazdoor/un Skilled |  | Day | 490
| 19.62.5 | SCSR-1962-005L | 1st class brick layer | L.1st class brick layer |  | Day | 545
| 19.62.6 | SCSR-1962-006L | 2nd class brick layer | L.2nd class brick layer |  | Day | 515
| 19.62.7 | SCSR-1962-007L | 1st class painter | L.1st class painter |  | Day | 625
| 19.62.8 | SCSR-1962-008L | 2nd class painter | L.2nd class painter |  | Day | 515
| 19.62.9 | SCSR-1962-009L | Work inspector with non-technical qualification | L.Work inspector non-technical qualified |  | Day | 645
| 19.62.10 | SCSR-1962-010L | Labour charges for making, fabrication office furniture, racks, work-station furniture with ply-wood sheets, decolam/veneer laminations | L.charges for making office furni/racks |  | 1 Sqm | 1306
| 19.62.11 | SCSR-1962-011L | Labour charges for making, fabricating kitchen furniture, cup-boards with shutters, box racks, with ply-wood sheets, decolam/veneer laminations | L.charges for making kitchen furniture |  | 1 Sqm | 1953
| 19.62.12 | SCSR-1962-012L | Rounding the edges of Kadapa/Shahabad stone slabs of any thickness including polishing the same | L.Rounding edges of Kadapa/Shahabad st |  | 1RM | 134
| 19.62.13 | SCSR-1962-013L | Half Rounding the edges of Marble/ Granite stone slabs of all thickness including polishing the same. | L.Half Rounding edges of Marble/Granite |  | 1RM | 407
| 19.62.14 | SCSR-1962-014L | Full Rounding the edges of Marble/ Granite stone slabs of all thickness including polishing the same. | L.Full Rounding edges of Marble/Granite |  | 1RM | 527
| 19.62.15 | SCSR-1962-015L | Machine cutting charges Marble/Granite | L.Machine cutting charges Marble/Granite |  | 1RM | 21
| 19.62.16 | SCSR-1962-016L | Flat nosing to shahabad stone | L.Flat nosing to shahabad stone |  | 1RM | 65
| 19.62.17 | SCSR-1962-017L | Labour charges for fabricating steel works like window grills, compound wall grills, iron doors, windows including cost of welding rods, power charges, excluding cost of fixing in position | L.charges for fabricating window grills |  | 1 Kg | 33
| 19.62.18 | SCSR-1962-018L | Labour charges for fixing Iron Doors, Iron Windows and Window Grills in position. | L.charges for fixing Iron Doors/Windows |  | 1 Kg | 5
| 19.62.19 | SCSR-1962-019L | Labour charges for constructing 50.8mm RCM wall | L.charge for constructing 50.8mm RCMwall |  | 1 Sqm | 251
| 19.62.20 | SCSR-1962-020L | Laying & fixing of pipes with collars in position including lifting, aligning etc., | L.Laying & fixing of pipes with collars |  | 1 Rmt | 324
| 19.62.21 | SCSR-1962-021L | Driller | L.Driller |  | Day | 625
| 19.62.22 | SCSR-1962-022L | Blaster | L.Blaster |  | Day | 645
| 19.62.23 | SCSR-1962-023L | Concrete mixer operator | L.Concrete mixer operator |  | Day | 580
| 19.62.24 | SCSR-1962-024L | Blasting charges | L.Blasting charges |  | cum | 70
| 19.62.25 | SCSR-1962-025L | Labour charges for wrought and put up including fixing in | L.Labour charges for wrought and put up |  | Sq mt | 1057
| 19.62.26 | SCSR-1962-026L | Labour charges for fixing of flush doors of any thickness to | L.charges for fixing of flush doors |  | Sq mt | 491
| 19.62.27 | SCSR-1962-027L | Melamine laminate sheets glossy finish 1 mm thick | L.Melamine laminate sheets glossy finish 1 mm thick |  | Sq mt | 385
| 19.62.28 | SCSR-1962-028L | Bar Bender | L.Bar Bender |  | Day | 645
2172 | 20. MISCELLANEOUS
2173 | 20.1 |  | Hiring of Generators for providing un-interrtupted supply on special occassions / VIP visits (with prior approval of SE/OP) as per I&CAD (S.No.23) page no. 21 and (S.No.43) page no. 44 of R&B SSR for 2020-21
2174 | 20.1.1 | SCSR-2001-001 | Hiring of Generators for providing un-interrtupted supply on special occassions / VIP visits (with prior approval of SE/OP) as per I&CAD (S.No.23) page no. 21 and (S.No.43) page no. 44 of R&B SSR for 2020-21 - 125 KVA Generation of electric energy including hire,fuel and crew charges (SWR 22460) | Hiring of Generators 125 KVA | EA | Per hour | 1552 | 1567.52 | 1849.6736
2175 | 20.1.2 | SCSR-2001-002 | Hiring of Generators for providing un-interrtupted supply on special occassions / VIP visits (with prior approval of SE/OP) as per I&CAD (S.No.23) page no. 21 and (S.No.43) page no. 44 of R&B SSR for 2020-21 - 100 KVA Generation of electric energy including hire,fuel and crew charges (SWR 22461) | Hiring of Generators 100 KVA | EA | Per hour | 1324 | 1337.24 | 1577.9432
2176 | 20.1.3 | SCSR-2001-003 | Hiring of Generators for providing un-interrtupted supply on special occassions / VIP visits (with prior approval of SE/OP) as per I&CAD (S.No.23) page no. 21 and (S.No.43) page no. 44 of R&B SSR for 2020-21 - 30 KVA Generation of electric energy including hire,fuel and crew charges (SWR 22462) | Hiring of Generators 30 KVA | EA | Per hour | 1022 | 1032.22 | 1218.0196
2176 | 21-IT- RELATED SAP SERVICE CODES
2176 |  | 01-Network service charges
2176 | 21.1.1 | SCSR-2101-001 | 24 Mbps link | 24 Mbps link | EA | Each | 350000 |  | 413000
2176 | 21.1.2 | SCSR-2101-002 | 2 Mbps link | 2 Mbps link | EA | Each | 61400 |  | 72452
2176 | 21.1.3 | SCSR-2101-003 | 1 Mbps link | 1 Mbps link | EA | Each | 34900 |  | 41182
2176 | 21.1.4 | SCSR-2101-004 | SCASDA & RT DAS SIMs | SCASDA & RT DAS SIMs | EA | Each | 900 |  | 1062
2176 | 21.1.5 | SCSR-2101-005 | 8 Mbps Internet leased line | 8 Mbps Internet leased line | EA | Each | 108075 |  | 127528.5
2176 | 21.1.6 | SCSR-2101-006 | 104 Mbps(1: 2) Internet leased line | 104 Mbps(1:2) Internet leased line | EA | Each | 460320 |  | 543177.6
2176 | 21.1.7 | SCSR-2101-007 | N/W Connectivity Charges for Link for 1yr | N/W Connectivity Chrges for Link for 1yr | EA | Each | 333189.23 |  | 393163.2914
2176 | 21.1.8 | SCSR-2101-008 | N/W ConnectivtyCharges for 64Kbps MPLS | N/W ConnectivtyChrges for 64Kbps MPLS | EA | Each | 811150 |  | 957157
2176 | 21.1.9 | SCSR-2101-009 | GPRS connectivity charges for FRTU & FPI | GPRS connectivity chrges fr FRTU & FPI | EA | Each | 50790 |  | 59932.2
2176 | 21.1.10 | SCSR-2101-010 | GPRS connectivity charges | GPRS connectivity chrges | EA | Each | 1500 |  | 1770
2176 | 21.1.11 | SCSR-2101-011 | BSNL GPRS Sims | BSNL GPRS Sims | EA | Each | 180 |  | 212.4
2176 | 21.1.12 | SCSR-2101-012 | One time instalation charges | One time instalation charges | EA | Each | 43000 |  | 50740
2176 |  | 02-Supply & Fixing of LAN estimates
2176 | 21.2.1 | SMR-2102-001 | Supply & Fixing of Hikvision 4MP IP Camera | S&F of Hikvision 4 MP IP Camera | EA | each | 6400 |  | 7552
2176 | 21.2.2 | SMR-2102-002 | Supply & Fixing of_4 TB survelliance HDD | S&F_4 TB survelliance HDD | EA | each | 8500 |  | 10030
2176 | 21.2.3 | SMR-2102-003 | Supply & fixing of POE switch | Supply & fixing of POE switch | EA | each | 6000 |  | 7080
2176 | 21.2.4 | SMR-2102-004 | Supply & fixing of Rj45 connectors | Supply & fixing of Rj45 connectors | EA | each | 5 |  | 5.9
2176 | 21.2.5 | SMR-2102-005 | Supply & fixing of Pole box | Supply & fixing of Pole box | EA | each | 600 |  | 708
2176 | 21.2.6 | SMR-2102-006 | Providing of Cat 6 Cable | Providing of Cat 6 Cable | M | Meter | 30 |  | 35.4
2176 | 21.2.7 | SMR-2102-007 | Supply & fixing of Hikvision 16 CH NVR | Supply & fixing of Hikvision 16 CH NVR | EA | each | 12000 |  | 14160
2176 | 21.2.8 | SMR-2102-008 | Supply & fixing of Hikvision 8 CH NVR | Supply & fixing of Hikvision 8 CH NVR | EA | each | 9000 |  | 10620
2176 | 21.2.9 | SMR-2102-009 | Supply & Fixing of of 2.4 MP Bullet Camera | S&F of 2.4 MP Bullet Camera | EA | each | 2500 |  | 2950
2176 | 21.2.10 | SMR-2102-010 | Supply & Fixing of video beluns | Sup & Fix. of video beluns | EA | each | 250 |  | 295
2176 | 21.2.11 | SMR-2102-011 | CLUTCH CABLE(Messenger Wire) | CLUTCH CABLE(Messenger Wire) | M | Meter | 8 |  | 9.44
2176 | 21.2.12 | SMR-2102-012 | Supply & Fixing of 8 Channel DVR | Supply&Fixing of 8 Channel DVR | EA | each | 8000 |  | 9440
2176 | 21.2.13 | SMR-2102-013 | Supply & fixing of 8 channel SMPS | Supply & fixing of 8 channel SMPS | EA | each | 1250 |  | 1475
2176 | 21.2.14 | SMR-2102-014 | Providing of 25 mm PVC pipe | Providing of 25 mm PVC pipe | M | Meter | 42 |  | 49.56
2176 | 21.2.15 | SMR-2102-015 | supply of I/O Boxes | supply of I/O Boxes | EA | Each | 288 |  | 339.84
2176 | 21.2.16 | SMR-2102-016 | Supply of 6U Wall Mounted rack | Supply of 6U Wall Mounted rack | EA | Each | 4440 |  | 5239.2
2176 | 21.2.17 | SMR-2102-017 | Supply & Fixing of D-Link 24-Port Switch | Supply & Fixing of D-Link 24-Port Switch | EA | Each | 3700 |  | 4366
2176 | 21.2.18 | SMR-2102-018 | cat6 2 mtrs patch cable | cat6 2 mtrs patch cable | EA | Each | 168 |  | 198.24
2176 | 21.2.19 | SMR-2102-019 | cat6 1 mtrs patch cable | cat6 1 mtrs patch cable | EA | Each | 144 |  | 169.92
2176 | 21.2.20 | SMR-2102-020 | 24 port patch pannel | 24 port patch pannel | EA | Each | 4500 |  | 5310
2176 | 21.2.21 | SMR-2102-021 | Supply and fixing of RJ-45 jacks | Supply and fixing of RJ-45 jacks | EA | each | 5 |  | 5.9
2176 | 21.2.22 | SMR-2102-022 | 4 core optical fibre cable | 4 core optical fibre cable | M | Meter | 30 |  | 35.4
2176 | 21.2.23 | SMR-2102-023 | Media Converters | Media Converters | EA | each | 2400 |  | 2832
2176 | 21.2.24 | SMR-2102-024 | Supporting wire (GI wire with PVC) | Supporting wire (GI wire with PVC) | M | Meter | 10 |  | 11.8
2176 | 21.2.25 | SCSR-2102-025 | Labour charges for cable laying and Installation | Cable laying and Installation | M | Meter | 10 |  | 11.8
2176 | 21.2.26 | SCSR-2102-026 | Detailed Survey and Peg Marking | Detailed Survey and Peg Marking | EA | each | 1000 |  | 1180
2176 | 21.2.27 | SCSR-2102-027 | Laying of 25 mm PVC pipe | Laying of 25 mm PVC pipe | M | Meter | 30 |  | 35.4
2176 | 21.2.28 | SCSR-2102-028 | Fixing of Wall Mounted Rack | Fixing of Wall Mounted Rack | EA | Each | 600 |  | 708
2176 | 21.2.29 | SCSR-2102-029 | Fixing of Jack pannel and crimping | Fixing of Jack pannel and crimping | EA | Each | 600 |  | 708
2176 | 21.2.30 | SCSR-2102-030 | Fiiting charges of I/O box | Fiiting charges of I/O box | EA | Each | 60 |  | 70.8
2176 | 21.2.31 | SCSR-2102-031 | Splincing junction box | Splincing junction box | EA | Each | 250 |  | 295
2176 | 21.2.32 | SCSR-2102-032 | Splincing patch cards | Splincing patch cards | EA | Each | 200 |  | 236
2176 | 21.2.33 | SCSR-2102-033 | Splincing charges | Splincing charges | EA | Each | 250 |  | 295
2176 |  | 03-Sytems AMC charges
2176 | 21.3.1 | SCSR-2103-001 | LAN Switches: 24Port Switches | LAN Switches:24Port Switches | EA | Each | 731.36 |  | 863.0048
2176 | 21.3.2 | SCSR-2103-002 | LAN Switches: 16Port Switches | LAN Switches:16Port Switches | EA | Each | 292.37 |  | 344.9966
2176 | 21.3.3 | SCSR-2103-003 | LAN Switches: 8Port Switches | LAN Switches:8Port Switches | EA | Each | 195.76 |  | 230.9968
2176 | 21.3.4 | SCSR-2103-004 | AMC - Service Charges for 3Com Switches | AMC-Service Charges for 3Com Switches | EA | Each | 389.83 |  | 459.9994
2176 | 21.3.5 | SCSR-2103-005 | AMC - Service Charges for Juniper EX-22 | AMC-Service Charges for Juniper EX-22 | EA | Each | 3900 |  | 4602
2176 | 21.3.6 | SCSR-2103-006 | AMC - Service Charges for Juniper EX-32 | AMC-Service Charges for Juniper EX-32 | EA | Each | 487.29 |  | 575.0022
2176 | 21.3.7 | SCSR-2103-007 | Cisco Catalyst 2970-24-T | Cisco Catalyst 2970-24-T | EA | Each | 2437.29 |  | 2876.0022
2176 | 21.3.8 | SCSR-2103-008 | 3 Com Switches-48 Port | 3 Com Switches-48 Port | EA | Each | 2437.29 |  | 2876.0022
2176 | 21.3.9 | SCSR-2103-009 | WAN: 2Mbps modems | WAN:2Mbps modems | EA | Each | 390.68 |  | 461.0024
2176 | 21.3.10 | SCSR-2103-010 | WAN: cisco 1800 series routers | WAN:cisco 1800 series routers | EA | Each | 1756.78 |  | 2073.0004
2176 | 21.3.11 | SCSR-2103-011 | WAN: cisco 2800 series routers | WAN:cisco 2800 series routers | EA | Each | 2194.92 |  | 2590.0056
2176 | 21.3.12 | SCSR-2103-012 | WAN: cisco 3800 series routers | WAN:cisco 3800 series routers | EA | Each | 3901.69 |  | 4603.9942
2176 | 21.3.13 | SCSR-2103-013 | AMC - Service Charges for 3Com Routers | AMC-Service Charges for 3Com Routers | EA | Each | 779.66 |  | 919.9988
2176 | 21.3.14 | SCSR-2103-014 | Desktops: Dell PC's | Desktops:Dell PC's | EA | Each | 487.29 |  | 575.0022
2176 | 21.3.15 | SCSR-2103-015 | Desktops: ACER POWER MATE DESKTOP(LCD) | Desktops:ACER POWER MATE DESKTOP(LCD) | EA | Each | 487.29 |  | 575.0022
2176 | 21.3.16 | SCSR-2103-016 | Desktops: ACER DESKTOP VERITON (LCD) | Desktops:ACER DESKTOP VERITON (LCD) | EA | Each | 487.29 |  | 575.0022
2176 | 21.3.17 | SCSR-2103-017 | Hp systems(3090MT) | Hp systems(3090MT) | EA | Each | 488.14 |  | 576.0052
2176 | 21.3.18 | SCSR-2103-018 | AMC - Service Charges for Acer Veriton ( | AMC-Service Charges for Acer Veriton | EA | Each | 487.29 |  | 575.0022
2176 | 21.3.19 | SCSR-2103-019 | AMC - Service Charges for Acer new syste | AMC-Service Charges for Acer new syste | EA | Each | 683.05 |  | 805.999
2176 | 21.3.20 | SCSR-2103-020 | AMC - Service Charges for HP 6000 Deskto | AMC-Service Charges for HP 6000 Deskto | EA | Each | 682.2 |  | 804.996
2176 | 21.3.21 | SCSR-2103-021 | AMC - Service Charges for Dell Vostro 25 | AMC-Service Charges for Dell Vostro 25 | EA | Each | 1755.08 |  | 2070.9944
2176 | 21.3.22 | SCSR-2103-022 | AMC - Service Charges for Dell inspiron1 | AMC-Service Charges for Dell inspiron1 | EA | Each | 1755.08 |  | 2070.9944
2176 | 21.3.23 | SCSR-2103-023 | AMC - Service Charges for Apple ipad | AMC-Service Charges for Apple ipad | EA | Each | 1755.93 |  | 2071.9974
2176 | 21.3.24 | SCSR-2103-024 | AMC - Service Charges for HCL Laptops | AMC-Service Charges for HCL Laptops | EA | Each | 1755.08 |  | 2070.9944
2176 | 21.3.25 | SCSR-2103-025 | Dell Optiplex 3040 | Dell Optiplex 3040 | EA | Each | 682.2 |  | 804.996
2176 | 21.3.26 | SCSR-2103-026 | Samsung 27 inches LED Monitor | Samsung 27 inches LED Monitor | EA | Each | 1462.71 |  | 1725.9978
2176 | 21.3.27 | SCSR-2103-027 | Philips 27 inches LED Monitor | Philips 27 inches LED Monitor | EA | Each | 1462.71 |  | 1725.9978
2176 | 21.3.28 | SCSR-2103-028 | UPS: 3KVA 2Hours Backup | UPS:3KVA 2Hours Backup | EA | Each | 3427.12 |  | 4044.0016
2176 | 21.3.29 | SCSR-2103-029 | UPS: 5KVA 2Hours Backup | UPS:5KVA 2Hours Backup | EA | Each | 5363.56 |  | 6329.0008
2176 | 21.3.30 | SCSR-2103-030 | UPS: 30KVA UPS | UPS:30KVA UPS | EA | Each | 43898.31 |  | 51800.0058
2176 | 21.3.31 | SCSR-2103-031 | 60 KVA UPS Emerson-Data center | 60 KVA UPS Emerson-Data center | EA | Each | 70211.86 |  | 82849.9948
2176 | 21.3.32 | SCSR-2103-032 | 10 KVA UPS | 10 KVA UPS | EA | Each | 1461.86 |  | 1724.9948
2176 | 21.3.33 | SCSR-2103-033 | UPS: 600VA | UPS: 600VA | EA | Each | 292.37 |  | 344.9966
2176 | 21.3.34 | SCSR-2103-034 | Laser Jet Printers: HP deskjet all-in-on | Laser Jet Printers:HP deskjet all-in-on | EA | Each | 779.66 |  | 919.9988
2176 | 21.3.35 | SCSR-2103-035 | Laser Jet Printers: HP LJ 1018 & 1007 Pri | Laser Jet Printers:HP LJ 1018 & 1007 Pri | EA | Each | 584.75 |  | 690.005
2176 | 21.3.36 | SCSR-2103-036 | AMC - Service Charges for HPCOLCP1025 Pr | AMC-Service Charges for HPCOLCP1025 Pr | EA | Each | 2437.29 |  | 2876.0022
2176 | 21.3.37 | SCSR-2103-037 | Laser Jet Printers: HP LASERJET 1505 PRIN | Laser Jet Printers:HP LASERJET 1505 PRIN | EA | Each | 780.51 |  | 921.0018
2176 | 21.3.38 | SCSR-2103-038 | AMC - Service Charges for Hp laser jet 3 | AMC-Service Charges for Hp laser jet 3 | EA | Each | 1170.34 |  | 1381.0012
2176 | 21.3.39 | SCSR-2103-039 | AMC - Service Charges for Hp laserjet 10 | AMC-3Service Charges for Hp laserjet 10 | EA | Each | 585.59 |  | 690.9962
2176 | 21.3.40 | SCSR-2103-040 | AMC - Service Charges for Hp laserjet M1 | AMC-Service Charges for Hp laserjet M1 | EA | Each | 1462.71 |  | 1725.9978
2176 | 21.3.41 | SCSR-2103-041 | AMC - Service Charges for HP Laserjet M1 | AMC-Service Charges for HP Laserjet M1 | EA | Each | 1218.64 |  | 1437.9952
2176 | 21.3.42 | SCSR-2103-042 | AMC - Service Charges for Hp laserjet 11 | AMC-Service Charges for Hp laserjet 11 | EA | Each | 1218.64 |  | 1437.9952
2176 | 21.3.43 | SCSR-2103-043 | AMC - Service Charges for Canon lbp2900 | AMC-Service Charges for Canon lbp2900 | EA | Each | 779.66 |  | 919.9988
2176 | 21.3.44 | SCSR-2103-044 | AMC - Service Charges for Canon 3300 Dup | AMC-Service Charges for Canon 3300 Dup | EA | Each | 1218.64 |  | 1437.9952
2176 | 21.3.45 | SCSR-2103-045 | Canon lbp6030 | Canon lbp6030 | EA | Each | 487.29 |  | 575.0022
2176 | 21.3.46 | SCSR-2103-046 | Dot Matrix Printers: TVS MSP 80/136 Print | Dot Matrix Printers:TVS MSP 80/136 Print | EA | Each | 780.51 |  | 921.0018
2176 | 21.3.47 | SCSR-2103-047 | Dot Matrix Printers: DOT MATRIX PRINTERS( | Dot Matrix Printers:DOT MATRIX PRINTERS | EA | Each | 780.51 |  | 921.0018
2176 | 21.3.48 | SCSR-2103-048 | DOT MATRIX PRINTERS(TVS 130 Col) ` | DOT MATRIX PRINTERS(TVS 130 Col) | EA | Each | 1170.34 |  | 1381.0012
2176 | 21.3.49 | SCSR-2103-049 | T6605 Line Matrix Printer | T6605 Line Matrix Printer | EA | Each | 6240.68 |  | 7364.0024
2176 | 21.3.50 | SCSR-2103-050 | Line Printers: TALLY PRINTER(WGL CIRCLE O | Line Printers:TALLY PRINTER(WGL CIRCLE O | EA | Each | 6240.68 |  | 7364.0024
2176 | 21.3.51 | SCSR-2103-051 | AMC - Service Charges for Lipi 6815 line | AMC - Service Charges for Lipi 6815 line | EA | Each | 6240.68 |  | 7364.0024
2176 | 21.3.52 | SCSR-2103-052 | AMC - Service Charges for Lipi 6605 line | AMC - Service Charges for Lipi 6605 line | EA | Each | 6240.68 |  | 7364.0024
2176 | 21.3.53 | SCSR-2103-053 | Printers: others: HP Scanjet 200 | Printers:others:HP Scanjet 200 | EA | Each | 292.37 |  | 344.9966
2176 | 21.3.54 | SCSR-2103-054 | EPSON EMP S5 LCD MULTIMEDIA PROJECTORS | EPSON EMP S5 LCD MULTIMEDIA PROJECTORS | EA | Each | 2438.14 |  | 2877.0052
2176 | 21.3.55 | SCSR-2103-055 | AMC - Service Charges for EPSON EB-S03 | AMC - Service Charges for EPSON EB-S03 | EA | Each | 2438.14 |  | 2877.0052
2176 | 21.3.56 | SCSR-2103-056 | AMC - Service Charges for Canon elide sc | AMC - Service Charges for Canon elide sc | EA | Each | 341.53 |  | 403.0054
2176 | 21.3.57 | SCSR-2103-057 | EPSON V39 Scanners | EPSON V39 Scanners | EA | Each | 340.68 |  | 402.0024
2176 | 21.3.58 | SCSR-2103-058 | Polycom Conference Phones | Polycom Conference Phones | EA | Each | 780.51 |  | 921.0018
2176 | 21.3.59 | SCSR-2103-059 | Servers: Sun Blade 150 Servers | Servers:Sun Blade 150 Servers | EA | Each | 14627.12 |  | 17260.0016
2176 | 21.3.60 | SCSR-2103-060 | Servers: Sun fire v240 | Servers:Sun fire v240 | EA | Each | 14627.12 |  | 17260.0016
2176 | 21.3.61 | SCSR-2103-061 | AMC - Service Charges for IBM System x 3 | AMC - Service Charges for IBM System x 3 | EA | Each | 14627.12 |  | 17260.0016
2176 | 21.3.62 | SCSR-2103-063 | IBM System x 3650m3 | IBM System x 3650m3 | EA | Each | 14627.12 |  | 17260.0016
2176 | 21.3.63 | SCSR-2103-064 | HP Proliont DL 360 G6 | HP Proliont DL 360 G6 | EA | Each | 15113.56 |  | 17834.0008
2176 | 21.3.64 | SCSR-2103-065 | IBM POWER 750(Storwize v7000) | IBM POWER 750(Storwize v7000) | EA | Each | 97508.47 |  | 115059.9946
2176 |  | 04-CCC AMC charges
2176 | 21.4.1 | SCSR-2104-001 | AMC FacilityManagement Services(FMS) for | AMC FacilityManagement Services(FMS) for | EA | Each | 236583 |  | 279167.94
2176 | 21.4.2 | SCSR-2104-002 | AMC FacilityManagement Services 2nd year | AMC FacilityManagement Services 2nd year | EA | Each | 236583 |  | 279167.94
2176 | 21.4.3 | SCSR-2104-003 | AMC FacilityManagement Services 3rd year | AMC FacilityManagement Services 3rd year | EA | Each | 236583 |  | 279167.94
2176 | 21.4.4 | SCSR-2104-004 | AMC FacilityManagement Services 4th year | AMC FacilityManagement Services 4th year | EA | Each | 236583 |  | 279167.94
2176 |  | 05-SAP AMC charges
2176 | 21.5.1 | SCSR-2105-001 | SAP Annual Maintenance charges for ECC6 | SAP Annual Maintenance charges for ECC6 | LS | LS | 3480844.42 |  | 4107396.4156
2176 | 21.5.2 | SCSR-2105-002 | SAP Annual Maintenance charges for HANA | SAP Annual Maintenance charges for HANA | LS | LS | 12006324.42 |  | 14167462.8156
2176 |  | 06-SCADA AMC charges
2176 | 21.6.1 | SCSR-2106-001 | Facility Management service charges | Facility Management service charges | EA | Each | 1908892 |  | 2252492.56
2176 |  | 07-RT-DAS Supply & Fixing charges
2176 | 21.7.1 | SMR-2107-001 | 10% of Integration of FRTUs with existing SCADA Control Center | 10% of Integration of FRTUs withSCADA CC | EA | Each | 4199.5 |  | 4955.41
2176 | 21.7.2 | SMR-2107-002 | 60% of Integration of FRTUs with existing SCADA Control Center | 60% of Integration of FRTUs withSCADA CC | EA | Each | 25197 |  | 29732.46
2176 | 21.7.3 | SMR-2107-003 | 20% of Integration of FRTUs with existing SCADA Control Center | 20% of Integration of FRTUs withSCADA CC | EA | Each | 8399 |  | 9910.82
2176 | 21.7.4 | SMR-2107-004 | Work station 2 TFTM 10%Mobilization advance | Work station 2 TFTM 10% Mob Adv | EA | Each | 11016.43 |  | 12999.3874
2176 | 21.7.5 | SMR-2107-005 | MPLS Router 10%Mobilization advance | MPLS Router 10% Mob Adv | EA | Each | 8430.94 |  | 9948.5092
2176 | 21.7.6 | SMR-2107-006 | FRTU panel,accessories 10%Mobilization advance | FRTU panel,accessories 10% Mob adv | SET | set | 16662.27 |  | 19661.4786
2176 | 21.7.7 | SMR-2107-007 | MFTs - 10% Mobilization advance | MFTs - 10% Mob adv | EA | Each | 449.65 |  | 530.587
2176 | 21.7.8 | SMR-2107-008 | CMRs - 10% Mobilization advance | CMRs - 10% Mob adv | EA | Each | 33.72 |  | 39.7896
2176 | 21.7.9 | SMR-2107-009 | HDRs - 10% Mobilization advance | HDRs - 10% Mob adv | EA | Each | 31.89 |  | 37.6302
2176 | 21.7.10 | SMR-2107-010 | Router - 10% Mobilization advance | Router - 10% Mob adv | EA | Each | 1686.19 |  | 1989.7042
2176 | 21.7.11 | SMR-2107-011 | Laptop with software 10% Mobilization advance | Laptop with software 10% Mob adv | EA | Each | 7138.19 |  | 8423.0642
2176 | 21.7.12 | SMR-2107-012 | DCPS 10% Mobilization advance | DCPS 10% Mob adv | EA | Each | 1275.83 |  | 1505.4794
2176 | 21.7.13 | SMR-2107-013 | Battery bank for DCPS 10% Mobilization advance | Battery bank for DCPS 10% Mob adv | SET | set | 550.82 |  | 649.9676
2176 | 21.7.14 | SMR-2107-014 | Work station 2 TFTM 40% SOM | Work station 2 TFTM 40% SOM | EA | Each | 44065.7 |  | 51997.526
2176 | 21.7.15 | SMR-2107-015 | MPLS Router 40% SOM | MPLS Router 40% SOM | EA | Each | 33723.75 |  | 39794.025
2176 | 21.7.16 | SMR-2107-016 | FRTU panel,accessories 40%SOM | FRTU panel,accessories 40%SOM | SET | set | 66649.08 |  | 78645.9144
2176 | 21.7.17 | SMR-2107-017 | MFTs - 40% SOM | MFTs - 40% SOM | EA | each | 1798.6 |  | 2122.348
2176 | 21.7.18 | SMR-2107-018 | CMRs - 40%SOM | CMRs - 40%SOM | EA | Each | 134.9 |  | 159.182
2176 | 21.7.19 | SMR-2107-019 | HDRs - 40% SOM | HDRs - 40% SOM | EA | Each | 127.57 |  | 150.5326
2176 | 21.7.20 | SMR-2107-020 | Router-40%SOM | Router- 40%SOM | EA | Each | 6744.75 |  | 7958.805
2176 | 21.7.21 | SMR-2107-021 | Laptop with software 40% SOM | Laptop with software 40% SOM | EA | Each | 28552.78 |  | 33692.2804
2176 | 21.7.22 | SMR-2107-022 | DCPS 40% SOM | DCPS 40% SOM | EA | Each | 5103.33 |  | 6021.9294
2176 | 21.7.23 | SMR-2107-023 | Battery bank for DCPS 40% SOM | Battery bank for DCPS 40% SOM | SET | set | 2203.29 |  | 2599.8822
2176 | 21.7.24 | SMR-2107-024 | Work station 2 TFTM 20% E2ET | Work station 2 TFTM 20% E2ET | EA | Each | 22032.85 |  | 25998.763
2176 | 21.7.25 | SMR-2107-025 | MPLS Router 20% E2ET | MPLS Router 20% E2ET | EA | Each | 16861.88 |  | 19897.0184
2176 | 21.7.26 | SMR-2107-026 | FRTU panel,accessories 20% E2ET | FRTU panel,accessories 20% E2ET | SET | set | 33324.54 |  | 39322.9572
2176 | 21.7.27 | SMR-2107-027 | MFTs - 20% E2ET | MFTs - 20% E2ET | EA | Each | 899.3 |  | 1061.174
2176 | 21.7.28 | SMR-2107-028 | CMRs - 20%E2ET | CMRs - 20%E2ET | EA | Each | 67.45 |  | 79.591
2176 | 21.7.29 | SMR-2107-029 | HDRs - 20%E2ET | HDRs - 20%E2ET | EA | Each | 63.79 |  | 75.2722
2176 | 21.7.30 | SMR-2107-030 | Router - 20% E2ET | Router - 20% E2ET | EA | Each | 3372.38 |  | 3979.4084
2176 | 21.7.31 | SMR-2107-031 | Laptop with software 20%E2ET | Laptop with software 20%E2ET | EA | Each | 14276.39 |  | 16846.1402
2176 | 21.7.32 | SMR-2107-032 | DCPS 20% E2ET | DCPS 20% E2ET | EA | Each | 2551.67 |  | 3010.9706
2176 | 21.7.33 | SMR-2107-033 | Battery bank for DCPS 20% E2ET | Battery bank for DCPS 20% E2ET | SET | set | 1101.64 |  | 1299.9352
2176 | 21.7.34 | SMR-2107-034 | Work station 2 TFTM 20% go live | Work station 2 TFTM 20% go live | EA | Each | 22032.85 |  | 25998.763
2176 | 21.7.35 | SMR-2107-035 | MPLS Router 20% go live | MPLS Router 20% go live | EA | Each | 16861.88 |  | 19897.0184
2176 | 21.7.36 | SMR-2107-036 | FRTU panel,accessories 20% go live | FRTU panel,accessories 20% go live | SET | set | 33324.54 |  | 39322.9572
2176 | 21.7.37 | SMR-2107-037 | MFTs - 20% go live | MFTs - 20% go live | EA | Each | 899.3 |  | 1061.174
2176 | 21.7.38 | SMR-2107-038 | CMRs - 20% go live | CMRs - 20% go live | EA | Each | 67.45 |  | 79.591
2176 | 21.7.39 | SMR-2107-039 | HDRs - 20% go live | HDRs - 20% go live | EA | Each | 63.79 |  | 75.2722
2176 | 21.7.40 | SMR-2107-040 | Router - 20% go live | Router - 20% go live | EA | Each | 3372.38 |  | 3979.4084
2176 | 21.7.41 | SMR-2107-041 | Laptop with software 20% go live | Laptop with software 20% go live | EA | Each | 14276.39 |  | 16846.1402
2176 | 21.7.42 | SMR-2107-042 | DCPS 20% go live | DCPS 20% go live | EA | Each | 2551.67 |  | 3010.9706
2176 | 21.7.43 | SMR-2107-043 | Battery bank for DCPS 20% go live | Battery bank for DCPS 20% go live | SET | set | 1101.64 |  | 1299.9352
2176 | 21.7.44 | SMR-2107-044 | Work station 2 TFTM 10%OA | Work station 2 TFTM 10%OA | EA | Each | 11016.43 |  | 12999.3874
2176 | 21.7.45 | SMR-2107-045 | MPLS Router 10%OA | MPLS Router 10%OA | EA | Each | 8430.94 |  | 9948.5092
2176 | 21.7.46 | SMR-2107-046 | FRTU panel,accessories 10% OA | FRTU panel,accessories 10% OA | SET | set | 16662.27 |  | 19661.4786
2176 | 21.7.47 | SMR-2107-047 | MFTs - 10% OA | MFTs - 10% OA | EA | Each | 449.65 |  | 530.587
2176 | 21.7.48 | SMR-2107-048 | CMRs - 10%OA | CMRs - 10%OA | EA | Each | 33.72 |  | 39.7896
2176 | 21.7.49 | SMR-2107-049 | HDRs - 10%OA | HDRs - 10%OA | EA | Each | 31.89 |  | 37.6302
2176 | 21.7.50 | SMR-2107-050 | Router - 10% OA | Router - 10% OA | EA | Each | 1686.19 |  | 1989.7042
2176 | 21.7.51 | SMR-2107-051 | Laptop with software 10% OA | Laptop with software 10% OA | EA | Each | 7138.19 |  | 8423.0642
2176 | 21.7.52 | SMR-2107-052 | DCPS 10% OA | DCPS 10% OA | EA | Each | 1275.83 |  | 1505.4794
2176 | 21.7.53 | SMR-2107-053 | Battery bank for DCPS 10%OA | Battery bank for DCPS 10%OA | SET | set | 550.82 |  | 649.9676
2176 | 21.7.54 | SMR-2107-054 | DO cards phoenix FRTU 10% Mobilization Advance | DO cards phoenix FRTU 10%MobAdv | EA | Each | 330 |  | 389.4
2176 | 21.7.55 | SMR-2107-055 | DO cards for phoenix FRTU 40%SOM | DO cards for phoenix FRTU 40%SOM | EA | Each | 1320 |  | 1557.6
2176 | 21.7.56 | SMR-2107-056 | DO cards for phoenix FRTU 20% E2ET | DO cards for phoenix FRTU 20% E2ET | EA | Each | 660 |  | 778.8
2176 | 21.7.57 | SMR-2107-057 | DO cards for phoenix FRTU 20% go live | DO cards for phoenix FRTU 20% go live | EA | Each | 660 |  | 778.8
2176 | 21.7.58 | SMR-2107-058 | DO cards for phoenix FRTU 10% OA | DO cards for phoenix FRTU 10% OA | EA | Each | 330 |  | 389.4
2176 | 21.7.59 | SMR-2107-059 | Cable (7 Core 2.5 Sqmm) 10% Mobilization Advance | Cable (7 Core 2.5 Sqmm) 10% Mob Adv | M | Meter | 14 |  | 16.52
2176 | 21.7.60 | SMR-2107-060 | Cable (7 Core 2.5 Sqmm) 40%SOM | Cable (7 Core 2.5 Sqmm) 40%SOM | M | Meter | 56 |  | 66.08
2176 | 21.7.61 | SMR-2107-061 | Cable (7 Core 2.5 Sqmm) 20% E2ET | Cable (7 Core 2.5 Sqmm) 20% E2ET | M | Meter | 28 |  | 33.04
2176 | 21.7.62 | SMR-2107-062 | Cable (7 Core 2.5 Sqmm) 20% go live | Cable (7 Core 2.5 Sqmm) 20% go live | M | Meter | 28 |  | 33.04
2176 | 21.7.63 | SMR-2107-063 | Cable (7 Core 2.5 Sqmm) 10% OA | Cable (7 Core 2.5 Sqmm) 10% OA | M | Meter | 14 |  | 16.52
2176 | 21.7.64 | SMR-2107-064 | Ser charges(per SS)10% Mobilization Advance | Ser charges(per SS)10% Mob Adv | EA | each | 500 |  | 590
2176 | 21.7.65 | SMR-2107-065 | Ser charges( per SS) 40%SOM | Ser charges( per SS) 40%SOM | EA | Each | 2000 |  | 2360
2176 | 21.7.66 | SMR-2107-066 | Ser charges( per SS) 20% E2ET | Ser charges( per SS) 20% E2ET | EA | Each | 1000 |  | 1180
2176 | 21.7.67 | SMR-2107-067 | Ser charges( per SS) 20% go live | Ser charges( per SS) 20% go live | EA | Each | 1000 |  | 1180
2176 | 21.7.68 | SMR-2107-068 | Ser charges( per SS) 10% OA | Ser charges( per SS) 10% OA | EA | Each | 500 |  | 590

## CSSR with Codes CIVIL
Sl.No. | Chapter Number | Sap Service Code | Description - Long Text | Short Text (40 Characters) | SAP Unit | UNIT | Base Rate | Rate for Creation of Agreement (Base Rate+ 1%Cess) | Rate for Creation of WBSE & PM order ((Base Rate + 1%cess)+18%GST)
| 13.5.32 | SCSR-1305-032M | Providing and fixing in position steel reinforcement procured from primary producers like TATA, SAIL, VSP, JSW, Shyam steel etc. for RCC work including straightening, cutting, bending, placing in position and binding etc complete including overlaps and wastage where they are not welded (Overlap length will not be considered additionally for measurement.) | M.Pro HYSD steelreinforecement ofall dia |  | 1 Kg | 63.396
|  | SCSR-1305-032L | Providing and fixing in position steel reinforcement procured from primary producers like TATA, SAIL, VSP, JSW, Shyam steel etc. for RCC work including straightening, cutting, bending, placing in position and binding etc complete including overlaps and wastage where they are not welded (Overlap length will not be considered additionally for measurement.) | L.Pro HYSD steelreinforecement ofall dia |  | 1 Kg | 4.426
| 13.5.33 | SCSR-1305-033M | Mild Steel work in buildup tublar (Round, square, rectangular hallow tubes etc) Trusses etc inculding cutting, hoisting, fixing in position and applying a priming coat of approved steel primer including weilding and bolted with special shaped washer's etc complete including cost & conveyance of all materials labour charges etc., complete for finished item of work. | M.MS tubular steel for trusses all sizes |  | 1 Kg | 68.728
|  | SCSR-1305-033L | Mild Steel work in buildup tublar (Round, square, rectangular hallow tubes etc) Trusses etc inculding cutting, hoisting, fixing in position and applying a priming coat of approved steel primer including weilding and bolted with special shaped washer's etc complete including cost & conveyance of all materials labour charges etc., complete for finished item of work. | L.MS tubular steel for trusses all sizes |  | 1 Kg | 60
| 13.5.34 | SCSR-1305-034M | Mild Steel work in Structural steel of Angles,Channels,Beams etc. for MS gates, grills etc inculding cutting, hoisting, fixing in position and applying a priming coat of approved steel primer including weilding and bolted with special shaped washer's etc complete including cost & conveyance of all materials labour charges etc., complete for finished item of work. | M.MS angles,Channels for gate & grill |  | 1 Kg | 58.228
|  | SCSR-1305-034L | Mild Steel work in Structural steel of Angles,Channels,Beams etc. for MS gates, grills etc inculding cutting, hoisting, fixing in position and applying a priming coat of approved steel primer including weilding and bolted with special shaped washer's etc complete including cost & conveyance of all materials labour charges etc., complete for finished item of work. | L.MS angles,Channels for gate & grill |  | 1 Kg | 38
| 13.5.35 | SCSR-1305-035M | Providing and fixing of stainless steel (grade 304) railing made of hallow tubes, channels, plates, etc. including welding, grinding, buffing, polishing and making curvature (wherever required) and fitting the same with necessary stainless steel nuts and bolts complete including fixing the railing with necessary accessories of sainless steel dash fasteners, stainless steel bolts etc, of required size on the top of the floor or the side of waist slab with suitable arrangement as per approval of Engineer-in-charge(for payment purpose only wight of stainless steel members shall be considered excluding fixing accessories such as nuts, bolts, fasterners etc) | M.Prov Stainless Steel railing G-304 |  | 1 Kg | 288.5
|  | SCSR-1305-035L | Providing and fixing of stainless steel (grade 304) railing made of hallow tubes, channels, plates, etc. including welding, grinding, buffing, polishing and making curvature (wherever required) and fitting the same with necessary stainless steel nuts and bolts complete including fixing the railing with necessary accessories of sainless steel dash fasteners, stainless steel bolts etc, of required size on the top of the floor or the side of waist slab with suitable arrangement as per approval of Engineer-in-charge(for payment purpose only wight of stainless steel members shall be considered excluding fixing accessories such as nuts, bolts, fasterners etc) | L.Prov Stainless Steel railing G-304 |  | 1 Kg | 168
| 13.5.36 | SCSR-1305-036M | Supplying and fixing collapsible steel shutters with vertical double channel of 20 x 10 x 2 mm of 100 mm center , bracers with flat iron 40 x 40 x 6 mm with 38 mm dia steel pulleys the top bottom and side vertical frames of the collapsible gate with 65 x 65 x 8 mm MS angle and middle guide and fixed with necessary hold fasts bolts nuts rivets locking arrangements stoppers handles all accessories all fixtures and painted with one coat of approved steel primer etc complete for finished item of work as per spl spn 1105 as per SSR item 158 page 21 | M.S&F collapsible steel shutter |  | 1 Sqm | 2548
|  | SCSR-1305-036L | Supplying and fixing collapsible steel shutters with vertical double channel of 20 x 10 x 2 mm of 100 mm center , bracers with flat iron 40 x 40 x 6 mm with 38 mm dia steel pulleys the top bottom and side vertical frames of the collapsible gate with 65 x 65 x 8 mm MS angle and middle guide and fixed with necessary hold fasts bolts nuts rivets locking arrangements stoppers handles all accessories all fixtures and painted with one coat of approved steel primer etc complete for finished item of work as per spl spn 1105 as per SSR item 158 page 21 | L.S&F collapsible steel shutter |  | 1 Sqm | 1092
|  | SCSR-1901-001 | Earth work excavation for foundations and depositing on bank for all lifts and with an iniutial lead of 10m including all operational, incidental, labour charges such as shoring, sheeting, planking, strutting, etc. complete for finished item of work including seigniorage excluding dewatering charges etc as per SS - 20 B (APSS 308). Ordinary soils-Manual Means-Upto 3 m depth | L.EW excav ord soils Manual means upto3m |  | cum | 313
| 19.1.2 | SCSR-1901-002M | Earth work excavation for foundations and depositing on bank for all lifts and with an iniutial lead of 10m including all operational, incidental, labour charges such as shoring, sheeting, planking, strutting, etc. complete for finished item of work including seigniorage excluding dewatering charges etc as per SS - 20 B (APSS 308) - Ordinary soils-Mechanical Means-Upto 3 m depth | M.EW excav ord soils Mech means upto 3m |  | cum | 83.28
|  | SCSR-1901-002L | Earth work excavation for foundations and depositing on bank for all lifts and with an iniutial lead of 10m including all operational, incidental, labour charges such as shoring, sheeting, planking, strutting, etc. complete for finished item of work including seigniorage excluding dewatering charges etc as per SS - 20 B (APSS 308) - Ordinary soils-Mechanical Means-Upto 3 m depth | L.EW excav ord soils Mech means upto 3m |  | cum | 16.9867
| 19.1.3 | SCSR-1901-003M | Earth work excavation for foundations and depositing on bank for all lifts and with an iniutial lead of 10m including all operational, incidental, labour charges such as shoring, sheeting, planking, strutting, etc. complete for finished item of work including seigniorage excluding dewatering charges etc as per SS - 20 B (APSS 308) - Ordinary soils-Mechanical Means- 3 to 6 m depth | M.EW exca ord soil Mech means 3to6m |  | cum | 95.1771
|  | SCSR-1901-003L | Earth work excavation for foundations and depositing on bank for all lifts and with an iniutial lead of 10m including all operational, incidental, labour charges such as shoring, sheeting, planking, strutting, etc. complete for finished item of work including seigniorage excluding dewatering charges etc as per SS - 20 B (APSS 308) - Ordinary soils-Mechanical Means- 3 to 6 m depth | L.EW excav ord soil Mech means 3 to 6m |  | cum | 19.4133
| 19.1.4 | SCSR-1901-004L | Earth work excavation for foundations and depositing on bank for all lifts and with an iniutial lead of 10m including all operational, incidental, labour charges such as shoring, sheeting, planking, strutting, etc. complete for finished item of work including seigniorage excluding dewatering charges etc as per SS - 20 B (APSS 308) - Ordinary rock (not requiring blasting)-Manual Means-Upto 3 m depth | L.EW excav ord rock Manual means upto 3m |  | cum | 446
| 19.1.5 | SCSR-1901-005M | Earth work excavation for foundations and depositing on bank for all lifts and with an iniutial lead of 10m including all operational, incidental, labour charges such as shoring, sheeting, planking, strutting, etc. complete for finished item of work including seigniorage excluding dewatering charges etc as per SS - 20 B (APSS 308) - Ordinary rock (not requiring blasting)-Mechanical Means-Upto 3 m depth | M.EW excav ord rock Mech means upto 3m |  | cum | 111.04
|  | SCSR-1901-005L | Earth work excavation for foundations and depositing on bank for all lifts and with an iniutial lead of 10m including all operational, incidental, labour charges such as shoring, sheeting, planking, strutting, etc. complete for finished item of work including seigniorage excluding dewatering charges etc as per SS - 20 B (APSS 308) - Ordinary rock (not requiring blasting)-Mechanical Means-Upto 3 m depth | L.EW excav ord rock Mech means upto 3m |  | cum | 16.9867
| 19.1.6 | SCSR-1901-006M | Earth work excavation for foundations and depositing on bank for all lifts and with an iniutial lead of 10m including all operational, incidental, labour charges such as shoring, sheeting, planking, strutting, etc. complete for finished item of work including seigniorage excluding dewatering charges etc as per SS - 20 B (APSS 308) - Hard rock (requiring blasting)-Upto 3 m depth | M.EW hard rock blasting upto 3m |  | cum | 354.17
|  | SCSR-1901-006L | Earth work excavation for foundations and depositing on bank for all lifts and with an iniutial lead of 10m including all operational, incidental, labour charges such as shoring, sheeting, planking, strutting, etc. complete for finished item of work including seigniorage excluding dewatering charges etc as per SS - 20 B (APSS 308) - Hard rock (requiring blasting)-Upto 3 m depth | L.EW hard rock blasting upto 3m |  | cum | 456.525
| 19.1.7 | SCSR-1901-007M | Earth work excavation for foundations and depositing on bank for all lifts and with an iniutial lead of 10m including all operational, incidental, labour charges such as shoring, sheeting, planking, strutting, etc. complete for finished item of work including seigniorage excluding dewatering charges etc as per SS - 20 B (APSS 308) -Hard rock (blasting prohibited)-Upto 3 m depth | M.EW hard rock blasting proh upto 3m |  | cum | 126.825
|  | SCSR-1901-007L | Earth work excavation for foundations and depositing on bank for all lifts and with an iniutial lead of 10m including all operational, incidental, labour charges such as shoring, sheeting, planking, strutting, etc. complete for finished item of work including seigniorage excluding dewatering charges etc as per SS - 20 B (APSS 308) -Hard rock (blasting prohibited)-Upto 3 m depth | L.EW hard rock blasting proh upto 3m |  | cum | 666.24
| 19.1.8 | SCSR-1901-008M | Augoring and boring of holes on site for Bored Cast-in-Situ piles for building/compound wall foundations in loamy, clayey soils like black cotton soils and ordinary soils without under reams as per IS 2911-1980 as per approved designs including all operations, incidental labour charges, hire charges of machinery, auger bore drill and shell eqipment etc. complete for all depths and for finished item of work for piles of following diameter. - Up to 300 mm dia (As per Market Rate) | M.Augoring boreholes for pile 1' dia |  | Rmt | 260.4
|  | SCSR-1901-008L | Augoring and boring of holes on site for Bored Cast-in-Situ piles for building/compound wall foundations in loamy, clayey soils like black cotton soils and ordinary soils without under reams as per IS 2911-1980 as per approved designs including all operations, incidental labour charges, hire charges of machinery, auger bore drill and shell eqipment etc. complete for all depths and for finished item of work for piles of following diameter. - Up to 300 mm dia (As per Market Rate) | L.Augoring boreholes for pile 1' dia |  | Rmt | 111.6
| 19.1.9 | SCSR-1901-009M | Bailing out water for earth work excavation/concrete for foundation below water level.(For building items only) - Other than sandysoil - 0.0 M to 1.0 M as per TBSC-T.I-01 as per SoR 2021-22 | M.Bailing out water for excav/concr 0-1m |  | cum | 217
|  | SCSR-1901-009L | Bailing out water for earth work excavation/concrete for foundation below water level.(For building items only) - Other than sandysoil - 0.0 M to 1.0 M as per TBSC-T.I-01 as per SoR 2021-22 | L.Bailing out water for excav/concr 0-1m |  | cum | 93
| 19.1.10 | SCSR-1901-010M | Bailing out water for earth work excavation/concrete for foundation below water level.(For building items only) - Other than sandysoil - 1.0 M to 2.0 M as per TBSC-T.I-02 as per SoR 2021-22 | M.Bailing out water for excav/concr 1-2m |  | cum | 256.9
|  | SCSR-1901-010L | Bailing out water for earth work excavation/concrete for foundation below water level.(For building items only) - Other than sandysoil - 1.0 M to 2.0 M as per TBSC-T.I-02 as per SoR 2021-22 | L.Bailing out water for excav/concr 1-2m |  | cum | 110.1
| 19.1.11 | SCSR-1901-011M | Bailing out water for earth work excavation/concrete for foundation below water level.(For building items only) - Other than sandysoil - 2.0 M to 3.0 M as per TBSC-T.I-03 as per SoR 2021-22 | M.Bailing out water for excav/concr 2-3m |  | cum | 299.6
|  | SCSR-1901-011L | Bailing out water for earth work excavation/concrete for foundation below water level.(For building items only) - Other than sandysoil - 2.0 M to 3.0 M as per TBSC-T.I-03 as per SoR 2021-22 | L.Bailing out water for excav/concr 2-3m |  | cum | 128.4
| 19.1.12 | SCSR-1901-012M | Bailing out water for earth work excavation/concrete for foundation below water level.(For building items only) - sandysoil - 0.0 M to 1.0 M as per TBSC-T.I-04 as per SoR 2021-22 | M.Bailing out water for excav sandy 0-1m |  | cum | 344.4
|  | SCSR-1901-012L | Bailing out water for earth work excavation/concrete for foundation below water level.(For building items only) - sandysoil - 0.0 M to 1.0 M as per TBSC-T.I-04 as per SoR 2021-22 | L.Bailing out water for excav sandy 0-1m |  | cum | 147.6
| 19.1.13 | SCSR-1901-013M | Bailing out water for earth work excavation/concrete for foundation below water level.(For building items only) - sandysoil - 1.0 M to 2.0 M as per TBSC-T.I-05 as per SoR 2021-22 | M.Bailing out water for excav sandy 1-2m |  | cum | 535.5
|  | SCSR-1901-013L | Bailing out water for earth work excavation/concrete for foundation below water level.(For building items only) - sandysoil - 1.0 M to 2.0 M as per TBSC-T.I-05 as per SoR 2021-22 | L.Bailing out water for excav sandy 1-2m |  | cum | 229.5
| 19.1.14 | SCSR-1901-014M | Bailing out water for earth work excavation/concrete for foundation below water level.(For building items only) - sandysoil - 2.0 M to 3.0 M as per TBSC-T.I-06 as per SoR 2021-22 | M.Bailing out water for excav sandy 2-3m |  | cum | 646.8
|  | SCSR-1901-014L | Bailing out water for earth work excavation/concrete for foundation below water level.(For building items only) - sandysoil - 2.0 M to 3.0 M as per TBSC-T.I-06 as per SoR 2021-22 | L.Bailing out water for excav sandy 2-3m |  | cum | 277.2
|  | SCSR-1902-001M | Filling with sand in trenches, sides of foundations and basement with initial lead in layers not exceeding 15 cm thick, consolidating each deposited layer by watering and ramming including cost and conveyance of water to work site and all operational, incidental, labour charges, hire charges of T & P etc., complete for finished item of work. (APSS NO. 309 & 310) | M.Filling with sand in found/basement |  | Cum | 1509.46
|  | SCSR-1902-001L | Filling with sand in trenches, sides of foundations and basement with initial lead in layers not exceeding 15 cm thick, consolidating each deposited layer by watering and ramming including cost and conveyance of water to work site and all operational, incidental, labour charges, hire charges of T & P etc., complete for finished item of work. (APSS NO. 309 & 310) | L.Filling with sand in found/basement |  | Cum | 122.5
| 19.2.2 | SCSR-1902-002M | Filling with Gravel with manual means initial lead in layers not exceeding 15 cm thick, consolidating each deposited layer by watering and ramming including cost and conveyance of water to work site and all operational, incidental, labour charges, hire charges of T & P etc., complete for finished item of work. (APSS NO. 309 & 310) | M.Filling gravel in basement manually |  | Cum | 409.471
|  | SCSR-1902-002L | Filling with Gravel with manual means initial lead in layers not exceeding 15 cm thick, consolidating each deposited layer by watering and ramming including cost and conveyance of water to work site and all operational, incidental, labour charges, hire charges of T & P etc., complete for finished item of work. (APSS NO. 309 & 310) | L.Filling gravel in basement manually |  | Cum | 143.1
| 19.2.3 | SCSR-1902-003M | Filling with Gravel with mechanical means initial lead in layers not exceeding 15 cm thick, compacting with mini roller 1.5 to 2 T capacity and each deposited layer by watering and ramming including cost and conveyance of water to work site and all operational, incidental, labour charges, hire charges of T & P etc., complete for finished item of work. (APSS NO. 309 & 310) | M.Filling gravel in basement by machine |  | Cum | 531.2446
|  | SCSR-1902-003L | Filling with Gravel with mechanical means initial lead in layers not exceeding 15 cm thick, compacting with mini roller 1.5 to 2 T capacity and each deposited layer by watering and ramming including cost and conveyance of water to work site and all operational, incidental, labour charges, hire charges of T & P etc., complete for finished item of work. (APSS NO. 309 & 310) | L.Filling gravel in basement by machine |  | Cum | 73.5
| 19.2.4 | SCSR-1902-004L | Filling with useful available excavated earth (excluding rock) in trenches, sides of foundations and basement with initial lead in layers not exceeding 15 cm thick, consolidating each deposited layer by watering and ramming including cost and conveyance of water to work site and all operational, incidental, labour charges, hire charges of T & P etc., complete for finished item of work. (APSS NO. 309 & 310) | L.Filling w avail exc earth in basement |  | Cum | 25.3167
| 19.2.5 | SCSR-1902-005M | Collection and spreading of gravel and watering and rolling with PRR of 8 to 10 tonnes, including cost and conveyance of all materials, labour charges, and depositing the gravel on the bank for formation complete for compacted thickness. | M.Coll&Sprea Gravel watering&rolling PRR |  | cum | 476.22
|  | SCSR-1902-005L | Collection and spreading of gravel and watering and rolling with PRR of 8 to 10 tonnes, including cost and conveyance of all materials, labour charges, and depositing the gravel on the bank for formation complete for compacted thickness. | L.Coll&Sprea Gravel watering&rolling PRR |  | cum | 223.02
| 19.2.6 | SCSR-1902-006M | Providing, laying, spreading and compacting stone aggregates of 63 mm nominal single size to water bound macadam specification including spreading in uniform thickness, hand packing, rolling with three wheel 80-100 kN static roller/ Vibratory Roller 80-100 kN in stages to proper grade and camber, applying and brooming, crushable screening to fill-up the interstices of coarse aggregate, watering and compacting to the required density Grading 2 as per Technical Specification Clause 405 MORD.(Measurements For compacted thickness) | M.WB macadam road w stone aggre63mm |  | cum | 1693.2775
|  | SCSR-1902-006L | Providing, laying, spreading and compacting stone aggregates of 63 mm nominal single size to water bound macadam specification including spreading in uniform thickness, hand packing, rolling with three wheel 80-100 kN static roller/ Vibratory Roller 80-100 kN in stages to proper grade and camber, applying and brooming, crushable screening to fill-up the interstices of coarse aggregate, watering and compacting to the required density Grading 2 as per Technical Specification Clause 405 MORD.(Measurements For compacted thickness) | L.WB macadam road w stone aggre63mm |  | cum | 356.72
| 19.2.7 | SCSR-1902-007M | Providing and laying reinforced cement concrete pipe NP2 for culverts on first class bedding of granular material including fixing collar with cement mortar 1:2 but excluding excavation, protection works, backfilling, concrete and masonry works in head wall and parapets. Tech Specification Clause 1106 MORD. - 600mm dia | M.RCC humepipe w collar NP2 600mmdia |  | RMT | 1744.3903
|  | SCSR-1902-007L | Providing and laying reinforced cement concrete pipe NP2 for culverts on first class bedding of granular material including fixing collar with cement mortar 1:2 but excluding excavation, protection works, backfilling, concrete and masonry works in head wall and parapets. Tech Specification Clause 1106 MORD. - 600mm dia | L.RCC humepipe w collar NP2 600mmdia |  | RMT | 398.0533
| 19.2.8 | SCSR-1902-008M | Providing and laying reinforced cement concrete pipe NP2 for culverts on first class bedding of granular material including fixing collar with cement mortar 1:2 but excluding excavation, protection works, backfilling, concrete and masonry works in head wall and parapets. Tech Specification Clause 1106 MORD. - 750mm dia | M.RCC humepipe w collar NP2 750mmdia |  | RMT | 2986.8903
|  | SCSR-1902-008L | Providing and laying reinforced cement concrete pipe NP2 for culverts on first class bedding of granular material including fixing collar with cement mortar 1:2 but excluding excavation, protection works, backfilling, concrete and masonry works in head wall and parapets. Tech Specification Clause 1106 MORD. - 750mm dia | L.RCC humepipe w collar NP2 750mmdia |  | RMT | 416.5667
| 19.2.9 | SCSR-1902-009M | Providing and laying reinforced cement concrete pipe NP2 for culverts on first class bedding of granular material including fixing collar with cement mortar 1:2 but excluding excavation, protection works, backfilling, concrete and masonry works in head wall and parapets. Tech Specification Clause 1106 MORD. - 1000mm dia | M.RCC humepipe w collar NP2 1000mmdia |  | RMT | 2986.8903
|  | SCSR-1902-009L | Providing and laying reinforced cement concrete pipe NP2 for culverts on first class bedding of granular material including fixing collar with cement mortar 1:2 but excluding excavation, protection works, backfilling, concrete and masonry works in head wall and parapets. Tech Specification Clause 1106 MORD. - 1000mm dia | L.RCC humepipe w collar NP2 1000mmdia |  | RMT | 416.5667
| 19.2.10 | SCSR-1902-010M | Soling with 150 mm cubes hard stone including 25% of Metal of 40 to 65 mm. size for packing and 20% Gravel for filling interstices and compacting with 80 - 100 kN Power Roller including hire charges of Power Roller, watering etc. complete. | M.Soling w 150mm hard stone&compact |  | cum | 1814.6369
|  | SCSR-1902-010L | Soling with 150 mm cubes hard stone including 25% of Metal of 40 to 65 mm. size for packing and 20% Gravel for filling interstices and compacting with 80 - 100 kN Power Roller including hire charges of Power Roller, watering etc. complete. | L.Soling w 150mm hard stone&compact |  | cum | 882
| 19.2.11 | SCSR-1902-011M | Supply and spreading of 12 mm nominal size chips with a band of 75mm thickness uniformly throughout the switchyard of area 34m x 25m. | M.S&Spred 12mm chips 75mmthick in yard |  | cum | 1722.4718
|  | SCSR-1902-011L | Supply and spreading of 12 mm nominal size chips with a band of 75mm thickness uniformly throughout the switchyard of area 34m x 25m. | L.S&Spred 12mm chips 75mmthick in yard |  | cum | 151.9
| 19.2.12 | SCSR-1902-012M | Supply and spreading of 20 mm nominal size HBG metal with a band of 75mm thickness uniformly throughout the switchyard of area 34m x 25m. | M.S&Spred 20mm chips 75mmthick in yard |  | cum | 1833.7218
|  | SCSR-1902-012L | Supply and spreading of 20 mm nominal size HBG metal with a band of 75mm thickness uniformly throughout the switchyard of area 34m x 25m. | L.S&Spred 20mm chips 75mmthick in yard |  | cum | 151.9
| 19.2.13 | SCSR-1902-013M | Providing, Laying, Spreading and compacting graded HBG crushed stone aggregate to Wet Mix Macadem specification including cost of all materials and including premixing the material with water at OMC in Mechanical mix plant carriage of mixed material by tipper to site, laying in uniform layers with paver in base courses on well prepared surface and compacting with Vibratory roller to acheive the desired density etc., as directed by the Engineer-in-Charge and as per MoRT&H specification 406 (5th revision) for finished item of work. | M.WetMixMacadam road w HBG stone |  | cum | 1204
|  | SCSR-1902-013L | Providing, Laying, Spreading and compacting graded HBG crushed stone aggregate to Wet Mix Macadem specification including cost of all materials and including premixing the material with water at OMC in Mechanical mix plant carriage of mixed material by tipper to site, laying in uniform layers with paver in base courses on well prepared surface and compacting with Vibratory roller to acheive the desired density etc., as directed by the Engineer-in-Charge and as per MoRT&H specification 406 (5th revision) for finished item of work. | L.WetMixMacadam road w HBG stone |  | cum | 516
|  | SCSR-1903-001M | Plain Cement concrete (1:5:10) using 40 mm metal with Concrete mixture. including cost and conveyance of all materials such as Ordinary portland Cement, coarse river sand, 40 mm metal and labour charges, curing etc complete. All work upto plinth level | M.PCC (1:5:10) 40mm metal concre mixer |  | 1.0 cum | 3253.7622
|  | SCSR-1903-001L | Plain Cement concrete (1:5:10) using 40 mm metal with Concrete mixture. including cost and conveyance of all materials such as Ordinary portland Cement, coarse river sand, 40 mm metal and labour charges, curing etc complete. All work upto plinth level | L.PCC (1:5:10) 40mm metal concre mixer |  | 1.0 cum | 735.6
| 19.3.2 | SCSR-1903-002M | Plain Cement concrete M20 (1:1.5:3) using 20 mm metal with Hand Mixing including cost and conveyance of all materials such as Ordinary portland Cement, coarse river sand, 20 mm metal and labour charges, curing etc complete. All work upto plinth level. | M.PCC M20(1:1.5:3) 20mm metal Handmixing |  | 1.0 cum | 4767.2072
|  | SCSR-1903-002L | Plain Cement concrete M20 (1:1.5:3) using 20 mm metal with Hand Mixing including cost and conveyance of all materials such as Ordinary portland Cement, coarse river sand, 20 mm metal and labour charges, curing etc complete. All work upto plinth level. | L.PCC M20(1:1.5:3) 20mm metal Handmixing |  | 1.0 cum | 1210.9
| 19.3.3 | SCSR-1903-003M | Plain Cement concrete (1:3:6) using 40 mm metal with concrete mixture including cost and conveyance of all materials such as Ordinary portland Cement, coarse river sand, 40 mm metal and labour charges, curing etc complete. All work upto plinth level. | M.PCC (1:3:6) 40mm metal concret mixer |  | 1.0 cum | 3778.0822
|  | SCSR-1903-003L | Plain Cement concrete (1:3:6) using 40 mm metal with concrete mixture including cost and conveyance of all materials such as Ordinary portland Cement, coarse river sand, 40 mm metal and labour charges, curing etc complete. All work upto plinth level. | L.PCC (1:3:6) 40mm metal concret mixer |  | 1.0 cum | 735.6
| 19.3.4 | SCSR-1903-004M | PCC Grade M15 - Nominal mix 1:2.5:5 using 10mm -10%, 20mm-30% and 40mm-60% HBG metal Hand Mixing including cost and conveyance of all materials such as Ordinary portland Cement, coarse river sand, HBG metal and labour charges, curing etc complete. All work upto plinth level | M.PCC (1:2.5:5) 10to40mm metal Handmixin |  | 1.0 cum | 3817.1535
|  | SCSR-1903-004L | PCC Grade M15 - Nominal mix 1:2.5:5 using 10mm -10%, 20mm-30% and 40mm-60% HBG metal Hand Mixing including cost and conveyance of all materials such as Ordinary portland Cement, coarse river sand, HBG metal and labour charges, curing etc complete. All work upto plinth level | L.PCC (1:2.5:5) 10to40mm metal Handmixin |  | 1.0 cum | 1210.9
| 19.3.5 | SCSR-1903-005M | Plain Cement concrete (1:4:8) using 40 mm metal with Hand Mixing including cost and conveyance of all materials such as Ordinary portland Cement, coarse river sand, 40 mm metal and labour charges, curing etc complete. All work upto plinth level | M.PCC (1:4:8) 40mm metal Handmixing |  | 1.0 cum | 2976.1822
|  | SCSR-1903-005L | Plain Cement concrete (1:4:8) using 40 mm metal with Hand Mixing including cost and conveyance of all materials such as Ordinary portland Cement, coarse river sand, 40 mm metal and labour charges, curing etc complete. All work upto plinth level | L.PCC (1:4:8) 40mm metal Handmixing |  | 1.0 cum | 1210.9
| 19.3.6 | SCSR-1903-006M | Plain Cement concrete (1:4:8) using 40 mm metal with concrete mixture including cost and conveyance of all materials such as Ordinary portland Cement, coarse river sand, 40 mm metal and labour charges, curing etc complete. All work upto plinth levelAll work upto plinth level. | M.PCC (1:4:8) 40mm metal concr mixer |  | 1.0 cum | 3441.6822
|  | SCSR-1903-006L | Plain Cement concrete (1:4:8) using 40 mm metal with concrete mixture including cost and conveyance of all materials such as Ordinary portland Cement, coarse river sand, 40 mm metal and labour charges, curing etc complete. All work upto plinth levelAll work upto plinth level. | L.PCC (1:4:8) 40mm metal concr mixer |  | 1.0 cum | 735.6
| 19.3.7 | SCSR-1903-007M | Plain Cement concrete (1:5:10) using 40 mm metal with Hand Mixing including cost and conveyance of all materials such as Ordinary portland Cement, coarse river sand, 40 mm metal and labour charges, curing etc complete. All work upto plinth level | M.PCC (1:5:10) 40mm metal Handmixing |  | 1.0 cum | 2788.2622
|  | SCSR-1903-007L | Plain Cement concrete (1:5:10) using 40 mm metal with Hand Mixing including cost and conveyance of all materials such as Ordinary portland Cement, coarse river sand, 40 mm metal and labour charges, curing etc complete. All work upto plinth level | L.PCC (1:5:10) 40mm metal Handmixing |  | 1.0 cum | 1210.9
| 19.3.8 | SCSR-1903-008M | Plain Cement concrete (1:6:10) using 40 mm metal with Hand Mixing including cost and conveyance of all materials such as Ordinary portland Cement, coarse river sand, 40 mm metal and labour charges, curing etc complete. All work upto plinth level | M.PCC (1:6:10) 40mm metal Handmixing |  | 1.0 cum | 2924.1137
|  | SCSR-1903-008L | Plain Cement concrete (1:6:10) using 40 mm metal with Hand Mixing including cost and conveyance of all materials such as Ordinary portland Cement, coarse river sand, 40 mm metal and labour charges, curing etc complete. All work upto plinth level | L.PCC (1:6:10) 40mm metal Handmixing |  | 1.0 cum | 1210.9
| 19.3.9 | SCSR-1903-009M | Plain Cement concrete (1:6:10) using 40 mm metal with Concrete mixture upto Plinth levelHand Mixing including cost and conveyance of all materials such as Ordinary portland Cement, coarse river sand, 40 mm metal and labour charges, curing etc complete. All work upto plinth level | M.PCC (1:6:10) 40mm metal concret mixer |  | 1.0 cum | 3389.6137
|  | SCSR-1903-009L | Plain Cement concrete (1:6:10) using 40 mm metal with Concrete mixture upto Plinth levelHand Mixing including cost and conveyance of all materials such as Ordinary portland Cement, coarse river sand, 40 mm metal and labour charges, curing etc complete. All work upto plinth level | L.PCC (1:6:10) 40mm metal concret mixer |  | 1.0 cum | 735.6
| 19.3.10 | SCSR-1903-010M | Plain Cement concrete - Nominal Mix (1:3:6) using 40mm HBG metal with Hand Mixing including cost and conveyance of all materials such as Ordinary portland Cement, coarse river sand, 40 mm metal and labour charges, curing etc complete. All work upto plinth level | M.PCC (1:3:6) 40mm metal Handmixing |  | 1.0 cum | 3312.5822
|  | SCSR-1903-010L | Plain Cement concrete - Nominal Mix (1:3:6) using 40mm HBG metal with Hand Mixing including cost and conveyance of all materials such as Ordinary portland Cement, coarse river sand, 40 mm metal and labour charges, curing etc complete. All work upto plinth level | L.PCC (1:3:6) 40mm metal Handmixing |  | 1.0 cum | 1210.9
| 19.3.11 | SCSR-1903-011M | Plain Cement concrete (1:1.5:3)(M 20) Nominal Mix using 40mm metal using concrete mixer including cost and conveyance of all materials such as Ordinary portland Cement, coarse river sand, 40 mm metal and labour charges, curing etc complete. All work upto plinth level | M.PCC M20(1:1.5:3) 40mm metal concre mix |  | 1.0 cum | 4416.0822
|  | SCSR-1903-011L | Plain Cement concrete (1:1.5:3)(M 20) Nominal Mix using 40mm metal using concrete mixer including cost and conveyance of all materials such as Ordinary portland Cement, coarse river sand, 40 mm metal and labour charges, curing etc complete. All work upto plinth level | L.PCC M20(1:1.5:3) 40mm metal concre mix |  | 1.0 cum | 735.6
| 19.3.12 | SCSR-1903-012M | PCC Grade M15 - Nominal mix 1:2.5:5 (Concrete mixing) using 10mm -10%, 20mm-30% and 40mm-60% HBG metal including cost and conveyance of all materials such as Ordinary portland Cement, coarse river sand, HBG metal and labour charges, curing etc complete. All work upto plinth level | M.PCC (1:2.5:5) 10to40mm metal concr mix |  | 1.0 cum | 4282.6535
|  | SCSR-1903-012L | PCC Grade M15 - Nominal mix 1:2.5:5 (Concrete mixing) using 10mm -10%, 20mm-30% and 40mm-60% HBG metal including cost and conveyance of all materials such as Ordinary portland Cement, coarse river sand, HBG metal and labour charges, curing etc complete. All work upto plinth level | L.PCC (1:2.5:5) 10to40mm metal concr mix |  | 1.0 cum | 735.6
| 19.3.13 | SCSR-1903-013M | Plain Cement concrete (1:3:6) using 40 mm metal with concrete mixture including cost and conveyance of all materials such as Ordinary portland Cement, coarse river sand, 40 mm metal and labour charges, curing etc complete. All work upto plinth level | M.PCC (1:3:6) 40mm metal concret mixer |  | 1.0 cum | 3778.0822
|  | SCSR-1903-013L | Plain Cement concrete (1:3:6) using 40 mm metal with concrete mixture including cost and conveyance of all materials such as Ordinary portland Cement, coarse river sand, 40 mm metal and labour charges, curing etc complete. All work upto plinth level | L.PCC (1:3:6) 40mm metal concret mixer |  | 1.0 cum | 735.6
| 19.3.14 | SCSR-1903-014M | Plain Cement concrete (1:3:6) using 20 mm metal with concrete mixture including cost and conveyance of all materials such as Ordinary portland Cement, coarse river sand, HBG metal and labour charges, curing etc complete. All work upto plinth level | M.PCC (1:3:6) 20mm metal concret mixer |  | 1.0 cum | 4188.7072
|  | SCSR-1903-014L | Plain Cement concrete (1:3:6) using 20 mm metal with concrete mixture including cost and conveyance of all materials such as Ordinary portland Cement, coarse river sand, HBG metal and labour charges, curing etc complete. All work upto plinth level | L.PCC (1:3:6) 20mm metal concret mixer |  | 1.0 cum | 735.6
| 19.3.15 | SCSR-1903-015M | Plain Cement concrete (1:3:6) using 50% 40 mm and 50% 20mm HBG metal with concrete mixture including cost and conveyance of all materials such as Ordinary portland Cement, coarse river sand, HBG metal and labour charges, curing etc complete. All work upto plinth level | M.PCC (1:3:6) 20&40mm metal concret mixe |  | 1.0 cum | 4145.4947
|  | SCSR-1903-015L | Plain Cement concrete (1:3:6) using 50% 40 mm and 50% 20mm HBG metal with concrete mixture including cost and conveyance of all materials such as Ordinary portland Cement, coarse river sand, HBG metal and labour charges, curing etc complete. All work upto plinth level | L.PCC (1:3:6) 20&40mm metal concret mixe |  | 1.0 cum | 735.6
| 19.3.16 | SCSR-1903-016M | Plain Cement contrete (1:2:4) Nominal Mix using 12 mm metal using concrete mixure including cost and conveyance of all materials such as Ordinary portland Cement, coarse river sand, metal and labour charges, curing etc complete. All work upto plinth level | M.PCC (1:2:4) 12mm metal conc mixer |  | 1.0 cum | 4726.5822
|  | SCSR-1903-016L | Plain Cement contrete (1:2:4) Nominal Mix using 12 mm metal using concrete mixure including cost and conveyance of all materials such as Ordinary portland Cement, coarse river sand, metal and labour charges, curing etc complete. All work upto plinth level | L.PCC (1:2:4) 12mm metal conc mixer |  | 1.0 cum | 735.6
| 19.3.17 | SCSR-1903-017M | Plain Cement contrete (1:2:4) Nominal Mix using 20 mm metal using concrete mixer including cost and conveyance of all materials such as Ordinary portland Cement, coarse river sand, HBG metal and labour charges, curing etc complete. All work upto plinth level | M.PCC (1:2:4) 20mm metal conc mixer |  | 1.0 cum | 4826.7072
|  | SCSR-1903-017L | Plain Cement contrete (1:2:4) Nominal Mix using 20 mm metal using concrete mixer including cost and conveyance of all materials such as Ordinary portland Cement, coarse river sand, HBG metal and labour charges, curing etc complete. All work upto plinth level | L.PCC (1:2:4) 20mm metal conc mixer |  | 1.0 cum | 735.6
| 19.3.18 | SCSR-1903-018M | Damp proof course 40mm thick with cement concrete (1:2:4 Nominal mix), using 12mm hard broken stone aggregate including cost of all materials, seigniorage charges, excluding conveyance charges of materials, including the cost of mchinery, labour charges, mixing, placing in position, leveling, vibrating, curing etc. complete for finished intem of work. (Using concrete mixer) | M.DPC 40mm thick (1:2:4) 12mm metal |  | 1.0 sqm | 182.0393
|  | SCSR-1903-018L | Damp proof course 40mm thick with cement concrete (1:2:4 Nominal mix), using 12mm hard broken stone aggregate including cost of all materials, seigniorage charges, excluding conveyance charges of materials, including the cost of mchinery, labour charges, mixing, placing in position, leveling, vibrating, curing etc. complete for finished intem of work. (Using concrete mixer) | L.DPC 40mm thick (1:2:4) 12mm metal |  | 1.0 sqm | 40.988
| 19.3.19 | SCSR-1903-019M | Damp proof course 50mm thick with 1:2:4 cement concrete Nominal mix, using 12mm hard broken stone aggregate including cost of all materials, seigniorage charges, excluding conveyance charges of materials including the cost of machinery, labour charges, mixing, placing in position, leveling, vibrating, curing etc. complete for finished item of work. (Using concrete mixer) | M.DPC 50mm thick (1:2:4) 12mm metal |  | 1.0 sqm | 227.5491
|  | SCSR-1903-019L | Damp proof course 50mm thick with 1:2:4 cement concrete Nominal mix, using 12mm hard broken stone aggregate including cost of all materials, seigniorage charges, excluding conveyance charges of materials including the cost of machinery, labour charges, mixing, placing in position, leveling, vibrating, curing etc. complete for finished item of work. (Using concrete mixer) | L.DPC 50mm thick (1:2:4) 12mm metal |  | 1.0 sqm | 51.235
|  | SCSR-1904-001M | Construction of RR masonry in Cement Mortar (1:6)using hard granite stone, including cost and conveyance of all materials, such as Ordinary portland Cement, coarse river sand , granite stone labour charges, curing charges, operational, incidental charges etc., complete for finished item of work. | M.RRS mas in cm(1:6) usingHBG stone |  | 1.0 cum | 2356.6764
|  | SCSR-1904-001L | Construction of RR masonry in Cement Mortar (1:6)using hard granite stone, including cost and conveyance of all materials, such as Ordinary portland Cement, coarse river sand , granite stone labour charges, curing charges, operational, incidental charges etc., complete for finished item of work. | L.RRS mas in cm(1:6) usingHBG stone |  | 1.0 cum | 1634
| 19.4.2 | SCSR-1904-002M | Construction of RR masonry in Cement Mortar (1:6)using other than hard granite stone, including cost and conveyance of all materials, such as Ordinary portland Cement, coarse river sand , granite stone labour charges, curing charges, operational, incidental charges etc., complete for finished item of work. | M.RRS cm (1:6) using other thanHBG stone |  | 1.0 cum | 2271.1764
|  | SCSR-1904-002L | Construction of RR masonry in Cement Mortar (1:6)using other than hard granite stone, including cost and conveyance of all materials, such as Ordinary portland Cement, coarse river sand , granite stone labour charges, curing charges, operational, incidental charges etc., complete for finished item of work. | L.RRS cm (1:6) using other thanHBG stone |  | 1.0 cum | 1634
|  | SCSR-1905-001M | Construction of CRS masonry 2nd sort in Cement Mortar (1:6)using hard granite stone, including cost and conveyance of all materials, such as Ordinary portland Cement, coarse river sand , granite stone labour charges, curing charges, operational, incidental charges etc., complete for finished item of work. | M.CRS mas in cm(1:6) usingHBG stone |  | 1.0 cum | 2330.6618
|  | SCSR-1905-001L | Construction of CRS masonry 2nd sort in Cement Mortar (1:6)using hard granite stone, including cost and conveyance of all materials, such as Ordinary portland Cement, coarse river sand , granite stone labour charges, curing charges, operational, incidental charges etc., complete for finished item of work. | L.CRS mas in cm(1:6) usingHBG stone |  | 1.0 cum | 1954.3
| 19.5.2 | SCSR-1905-002M | Construction of CRS masonry 2nd sort in Cement Mortar (1:6)using other than hard granite stone, including cost and conveyance of all materials, such as Ordinary portland Cement, coarse river sand , granite stone labour charges, curing charges, operational, incidental charges etc., complete for finished item of work. Other than Granite | M.CRS cm (1:6) using other thanHBG stone |  | 1.0 cum | 2253.6618
|  | SCSR-1905-002L | Construction of CRS masonry 2nd sort in Cement Mortar (1:6)using other than hard granite stone, including cost and conveyance of all materials, such as Ordinary portland Cement, coarse river sand , granite stone labour charges, curing charges, operational, incidental charges etc., complete for finished item of work. Other than Granite | L.CRS cm (1:6) using other thanHBG stone |  | 1.0 cum | 1954.3
| 19.5.3 | SCSR-1905-003M | Raised Pointing with CM (1:3) to RR /CR Masonry including cost and conveyance of all materials, such as Ordinary portland Cement, coarse river sand , labour charges, curing charges, operational, incidental charges etc., complete for finished item of work. | M.Pointing to CRS/RR mas with cm(1:3) |  | 1.00 Sqmt | 26.9608
|  | SCSR-1905-003L | Raised Pointing with CM (1:3) to RR /CR Masonry including cost and conveyance of all materials, such as Ordinary portland Cement, coarse river sand , labour charges, curing charges, operational, incidental charges etc., complete for finished item of work. | L.Pointing to CRS/RR mas with cm(1:3) |  | 1.00 Sqmt | 62.01
|  | SCSR-1907-001M | Construction of super structure with brick masonry in CM (1:6) proportion using IInd class well burnt bricks with traditional size of 23x11x7 cm having a crushing strength of not less than 35Kgs/cm2 including cost and conveyance of all materials, labour charges curing etc. complete - G Floor | M.Const of sup str Brick M in cm(1:6) GF |  | 1.0 cum | 4869.1693
|  | SCSR-1907-001L | Construction of super structure with brick masonry in CM (1:6) proportion using IInd class well burnt bricks with traditional size of 23x11x7 cm having a crushing strength of not less than 35Kgs/cm2 including cost and conveyance of all materials, labour charges curing etc. complete - G Floor | L.Const of sup str Brick M in cm(1:6) GF |  | 1.0 cum | 1730.5174
| 19.7.2 | SCSR-1907-002M | Construction of super structure with brick masonry in CM (1:6) proportion using IInd class well burnt bricks with traditional size of 23x11x7 cm having a crushing strength of not less than 35Kgs/cm2 including cost and conveyance of all materials, labour charges curing etc. complete I Floor | M.Const of sup str Brick M in cm(1:6) FF |  | 1.0 cum | 4869.1693
|  | SCSR-1907-002L | Construction of super structure with brick masonry in CM (1:6) proportion using IInd class well burnt bricks with traditional size of 23x11x7 cm having a crushing strength of not less than 35Kgs/cm2 including cost and conveyance of all materials, labour charges curing etc. complete I Floor | L.Const of sup str Brick M in cm(1:6) FF |  | 1.0 cum | 1899.4739
| 19.7.3 | SCSR-1907-003M | Construction of super structure with brick masonry in CM (1:6) proportion using IInd class well burnt bricks with traditional size of 23x11x7 cm having a crushing strength of not less than 35Kgs/cm2 including cost and conveyance of all materials, labour charges curing etc. complete - II Floor | M.Const of sup str Brick M in cm(1:6) SF |  | 1.0 cum | 4869.1693
|  | SCSR-1907-003L | Construction of super structure with brick masonry in CM (1:6) proportion using IInd class well burnt bricks with traditional size of 23x11x7 cm having a crushing strength of not less than 35Kgs/cm2 including cost and conveyance of all materials, labour charges curing etc. complete - II Floor | L.Const of sup str Brick M in cm(1:6) SF |  | 1.0 cum | 2068.4739
| 19.7.4 | SCSR-1907-004M | Reinforced Brick Masonary walls of 11.5cm in CM (1:6) using 2nd bricks having a crushing strength of not less than 35.00Kg/cm2 and using two mild steel bars of 6m dia in every third layer of brickj masory, with free joints of the main block work including cost and seignorage charges and conveyance of all materials and water from approved sources to work site and all operational, incidental, labour charges such as scaffolding mixing mortor constructing masonary lift charges, curing etc, complete but including the cost of steel and its fabrication charges for finished item of work as per SS 509 - G Floor | M.Cons Rein Brick M 11.5cm in cm(1:6) GF |  | 1.0 sqm | 587.6014
|  | SCSR-1907-004L | Reinforced Brick Masonary walls of 11.5cm in CM (1:6) using 2nd bricks having a crushing strength of not less than 35.00Kg/cm2 and using two mild steel bars of 6m dia in every third layer of brickj masory, with free joints of the main block work including cost and seignorage charges and conveyance of all materials and water from approved sources to work site and all operational, incidental, labour charges such as scaffolding mixing mortor constructing masonary lift charges, curing etc, complete but including the cost of steel and its fabrication charges for finished item of work as per SS 509 - G Floor | L.Cons Rein Brick M 11.5cm in cm(1:6) GF |  | 1.0 sqm | 286.95
| 19.7.5 | SCSR-1907-005M | Reinforced Brick Masonary walls of 11.5cm in CM (1:6) using 2nd bricks having a crushing strength of not less than 35.00Kg/cm2 and using two mild steel bars of 6m dia in every third layer of brickj masory, with free joints of the main block work including cost and seignorage charges and conveyance of all materials and water from approved sources to work site and all operational, incidental, labour charges such as scaffolding mixing mortor constructing masonary lift charges, curing etc, complete but including the cost of steel and its fabrication charges for finished item of work as per SS 509 - I Floor | M.Cons Rein Brick M 11.5cm in cm(1:6) FF |  | 1.0 sqm | 587.6014
|  | SCSR-1907-005L | Reinforced Brick Masonary walls of 11.5cm in CM (1:6) using 2nd bricks having a crushing strength of not less than 35.00Kg/cm2 and using two mild steel bars of 6m dia in every third layer of brickj masory, with free joints of the main block work including cost and seignorage charges and conveyance of all materials and water from approved sources to work site and all operational, incidental, labour charges such as scaffolding mixing mortor constructing masonary lift charges, curing etc, complete but including the cost of steel and its fabrication charges for finished item of work as per SS 509 - I Floor | L.Cons Rein Brick M 11.5cm in cm(1:6) FF |  | 1.0 sqm | 325.81
| 19.7.6 | SCSR-1907-006M | Reinforced Brick Masonary walls of 11.5cm in CM (1:6) using 2nd bricks having a crushing strength of not less than 35.00Kg/cm2 and using two mild steel bars of 6m dia in every third layer of brickj masory, with free joints of the main block work including cost and seignorage charges and conveyance of all materials and water from approved sources to work site and all operational, incidental, labour charges such as scaffolding mixing mortor constructing masonary lift charges, curing etc, complete but including the cost of steel and its fabrication charges for finished item of work as per SS 509 - II Floor | M.Cons Rein Brick M 11.5cm in cm(1:6) SF |  | 1.0 sqm | 587.6014
|  | SCSR-1907-006L | Reinforced Brick Masonary walls of 11.5cm in CM (1:6) using 2nd bricks having a crushing strength of not less than 35.00Kg/cm2 and using two mild steel bars of 6m dia in every third layer of brickj masory, with free joints of the main block work including cost and seignorage charges and conveyance of all materials and water from approved sources to work site and all operational, incidental, labour charges such as scaffolding mixing mortor constructing masonary lift charges, curing etc, complete but including the cost of steel and its fabrication charges for finished item of work as per SS 509 - II Floor | L.Cons Rein Brick M 11.5cm in cm(1:6) SF |  | 1.0 sqm | 364.68
| 19.7.7 | SCSR-1907-007M | Masonry work in CM (1:8) prop with Flyash Cement solid blocks of size 290 x 225 x 140 mm for manufacturing of flyash solid blocks using flyash of 80 kgs, cement of 15 kgs. Gypsum of 5 kgs. and stone dust including cost and conveyance of all materials, labour charges, seiniorage charges, scaffolding and curing etc., cpomplete with a compresive strength not lessthan 50 kg/sqm for walls for Superstructure Walls - G Floor | M.Cons of wall w Fly ash Brick cm(1:8)GF |  | 1.0 cum | 3641.0122
|  | SCSR-1907-007L | Masonry work in CM (1:8) prop with Flyash Cement solid blocks of size 290 x 225 x 140 mm for manufacturing of flyash solid blocks using flyash of 80 kgs, cement of 15 kgs. Gypsum of 5 kgs. and stone dust including cost and conveyance of all materials, labour charges, seiniorage charges, scaffolding and curing etc., cpomplete with a compresive strength not lessthan 50 kg/sqm for walls for Superstructure Walls - G Floor | L.Cons of wall w Fly ash Brick cm(1:8)GF |  | 1.0 cum | 2459.9174
| 19.7.8 | SCSR-1907-008M | Masonry work in CM (1:8) prop with Flyash Cement solid blocks of size 290 x 225 x 140 mm for manufacturing of flyash solid blocks using flyash of 80 kgs, cement of 15 kgs. Gypsum of 5 kgs. and stone dust including cost and conveyance of all materials, labour charges, seiniorage charges, scaffolding and curing etc., cpomplete with a compresive strength not lessthan 50 kg/sqm for walls for Superstructure Walls - I Floor | M.Cons of wall w Fly ash Brick cm(1:8)FF |  | 1.0 cum | 3641.0122
|  | SCSR-1907-008L | Masonry work in CM (1:8) prop with Flyash Cement solid blocks of size 290 x 225 x 140 mm for manufacturing of flyash solid blocks using flyash of 80 kgs, cement of 15 kgs. Gypsum of 5 kgs. and stone dust including cost and conveyance of all materials, labour charges, seiniorage charges, scaffolding and curing etc., cpomplete with a compresive strength not lessthan 50 kg/sqm for walls for Superstructure Walls - I Floor | L.Cons of wall w Fly ash Brick cm(1:8)FF |  | 1.0 cum | 2628.8739
| 19.7.9 | SCSR-1907-009M | Masonry work in CM (1:8) prop with Flyash Cement solid blocks of size 290 x 225 x 140 mm for manufacturing of flyash solid blocks using flyash of 80 kgs, cement of 15 kgs. Gypsum of 5 kgs. and stone dust including cost and conveyance of all materials, labour charges, seiniorage charges, scaffolding and curing etc., cpomplete with a compresive strength not lessthan 50 kg/sqm for walls for Superstructure Walls - II Floor | M.Cons of wall w Fly ash Brick cm(1:8)SF |  | 1.0 cum | 3641.0122
|  | SCSR-1907-009L | Masonry work in CM (1:8) prop with Flyash Cement solid blocks of size 290 x 225 x 140 mm for manufacturing of flyash solid blocks using flyash of 80 kgs, cement of 15 kgs. Gypsum of 5 kgs. and stone dust including cost and conveyance of all materials, labour charges, seiniorage charges, scaffolding and curing etc., cpomplete with a compresive strength not lessthan 50 kg/sqm for walls for Superstructure Walls - II Floor | L.Cons of wall w Fly ash Brick cm(1:8)SF |  | 1.0 cum | 2797.8739
| 19.7.10 | SCSR-1907-010M | Providing and laying autoclaved aerated cement (AAC) blocks masonary with 150mm/200mm/230mm thick AAC blocks in super structure with RCC band at still level and lintel level with approved block laying polymer modified adhesive mortar. all complete as per direction of Engineer-in-charge.The minimum thickness of joint shall be 3.0mm the first layer of masonary shall be laid using traditional cement mortar(1:4) proportion to a thickness of 10mm.(The payment ofRCC band and reinforcement shall be made for seperately) The rate is inclusive of cost and conveyance of all materials labour charges, curing etc. complete. - G Floor | M.Con wall w AAC block cm(1:4)GF |  | 1.0 cum | 4357.8352
|  | SCSR-1907-010L | Providing and laying autoclaved aerated cement (AAC) blocks masonary with 150mm/200mm/230mm thick AAC blocks in super structure with RCC band at still level and lintel level with approved block laying polymer modified adhesive mortar. all complete as per direction of Engineer-in-charge.The minimum thickness of joint shall be 3.0mm the first layer of masonary shall be laid using traditional cement mortar(1:4) proportion to a thickness of 10mm.(The payment ofRCC band and reinforcement shall be made for seperately) The rate is inclusive of cost and conveyance of all materials labour charges, curing etc. complete. - G Floor | L.Cons of wall w AAC block cm(1:4)GF |  | 1.0 cum | 1495.9
| 19.7.11 | SCSR-1907-011M | Providing and laying autoclaved aerated cement (AAC) blocks masonary with 150mm/200mm/230mm thick AAC blocks in super structure with RCC band at still level and lintel level with approved block laying polymer modified adhesive mortar. all complete as per direction of Engineer-in-charge.The minimum thickness of joint shall be 3.0mm the first layer of masonary shall be laid using traditional cement mortar(1:4) proportion to a thickness of 10mm.(The payment ofRCC band and reinforcement shall be made for seperately) The rate is inclusive of cost and conveyance of all materials labour charges, curing etc. complete - I Floor | M.Cons of wall w AAC block cm(1:4)FF |  | 1.0 cum | 4357.8352
|  | SCSR-1907-011L | Providing and laying autoclaved aerated cement (AAC) blocks masonary with 150mm/200mm/230mm thick AAC blocks in super structure with RCC band at still level and lintel level with approved block laying polymer modified adhesive mortar. all complete as per direction of Engineer-in-charge.The minimum thickness of joint shall be 3.0mm the first layer of masonary shall be laid using traditional cement mortar(1:4) proportion to a thickness of 10mm.(The payment ofRCC band and reinforcement shall be made for seperately) The rate is inclusive of cost and conveyance of all materials labour charges, curing etc. complete - I Floor | L.Cons of wall w AAC block cm(1:4)FF |  | 1.0 cum | 1690.2
| 19.7.12 | SCSR-1907-012M | Providing and laying autoclaved aerated cement (AAC) blocks masonary with 150mm/200mm/230mm thick AAC blocks in super structure with RCC band at still level and lintel level with approved block laying polymer modified adhesive mortar. all complete as per direction of Engineer-in-charge.The minimum thickness of joint shall be 3.0mm the first layer of masonary shall be laid using traditional cement mortar(1:4) proportion to a thickness of 10mm.(The payment ofRCC band and reinforcement shall be made for seperately) The rate is inclusive of cost and conveyance of all materials labour charges, curing etc. complete - II Floor | M.Cons of wall w AAC block cm(1:4)SF |  | 1.0 cum | 4357.8352
|  | SCSR-1907-012L | Providing and laying autoclaved aerated cement (AAC) blocks masonary with 150mm/200mm/230mm thick AAC blocks in super structure with RCC band at still level and lintel level with approved block laying polymer modified adhesive mortar. all complete as per direction of Engineer-in-charge.The minimum thickness of joint shall be 3.0mm the first layer of masonary shall be laid using traditional cement mortar(1:4) proportion to a thickness of 10mm.(The payment ofRCC band and reinforcement shall be made for seperately) The rate is inclusive of cost and conveyance of all materials labour charges, curing etc. complete - II Floor | L.Cons of wall w AAC block cm(1:4)SF |  | 1.0 cum | 1884.55
| 19.7.13 | SCSR-1907-013M | Providing and laying autoclaved aerated cement blocks masonary with 100mm thick AAC blocks in super structure above plinth level upto floor V level with approved block laying polymer modified adhesive mortar. The rate includes providing and placing in position 2nos 6mm dia M.S.bars at every third course of masonry work. The minimum thickness of joint shall be 3.0mm the first layer of masonary shall be laid using traditional cement mortar(1:4) proportion to a thickness of 10mm. - G Floor | M.Con wall AAC block 100mm thick (1:4)GF |  | 1 Sqm | 539.7572
|  | SCSR-1907-013L | Providing and laying autoclaved aerated cement blocks masonary with 100mm thick AAC blocks in super structure above plinth level upto floor V level with approved block laying polymer modified adhesive mortar. The rate includes providing and placing in position 2nos 6mm dia M.S.bars at every third course of masonry work. The minimum thickness of joint shall be 3.0mm the first layer of masonary shall be laid using traditional cement mortar(1:4) proportion to a thickness of 10mm. - G Floor | L.Con wall AAC block 100mm thick (1:4)GF |  | 1 Sqm | 193.89
| 19.7.14 | SCSR-1907-014M | Providing and laying autoclaved aerated cement blocks masonary with 100mm thick AAC blocks in super structure above plinth level upto floor V level with approved block laying polymer modified adhesive mortar. The rate includes providing and placing in position 2nos 6mm dia M.S.bars at every third course of masonry work. The minimum thickness of joint shall be 3.0mm the first layer of masonary shall be laid using traditional cement mortar(1:4) proportion to a thickness of 10mm - I Floor | M.Con wall AAC block 100mm thick (1:4)FF |  | 1 Sqm | 539.7572
|  | SCSR-1907-014L | Providing and laying autoclaved aerated cement blocks masonary with 100mm thick AAC blocks in super structure above plinth level upto floor V level with approved block laying polymer modified adhesive mortar. The rate includes providing and placing in position 2nos 6mm dia M.S.bars at every third course of masonry work. The minimum thickness of joint shall be 3.0mm the first layer of masonary shall be laid using traditional cement mortar(1:4) proportion to a thickness of 10mm - I Floor | L.Con wall AAC block 100mm thick (1:4)FF |  | 1 Sqm | 232.75
| 19.7.15 | SCSR-1907-015M | Providing and laying autoclaved aerated cement blocks masonary with 100mm thick AAC blocks in super structure above plinth level upto floor V level with approved block laying polymer modified adhesive mortar. The rate includes providing and placing in position 2nos 6mm dia M.S.bars at every third course of masonry work. The minimum thickness of joint shall be 3.0mm the first layer of masonary shall be laid using traditional cement mortar(1:4) proportion to a thickness of 10mm - II Floor | M.Con wall AAC block 100mm thick (1:4)SF |  | 1 Sqm | 539.7572
|  | SCSR-1907-015L | Providing and laying autoclaved aerated cement blocks masonary with 100mm thick AAC blocks in super structure above plinth level upto floor V level with approved block laying polymer modified adhesive mortar. The rate includes providing and placing in position 2nos 6mm dia M.S.bars at every third course of masonry work. The minimum thickness of joint shall be 3.0mm the first layer of masonary shall be laid using traditional cement mortar(1:4) proportion to a thickness of 10mm - II Floor | L.Con wall AAC block 100mm thick (1:4)SF |  | 1 Sqm | 271.62
| 19.7.16 | SCSR-1907-016M | Construction compond wall with Precast pole and panels including earth work excavation for foundation of size 0.60X0.45X0.60m for each pole, erecting the poles of size 0.15X0.15X2.4m of M-20 Grade using 4mm thick pretensioned bars 7no.s and 6mm thick granite chips. Pannels of size 0.3X0.05X2.13m of M-20 mix using 3.25mm thick pretensioned bars 4no.s and 6mm thick HBG metal including the cost and conveyance of all materials, labour charges curing etc., complete. Transportation fixing in position and filling the trenches with PCC (1:5:10) prop.etc., complte. for finished item of work | M.Con of comp wall w precast panels |  | 1 Sqm | 1012.6667
|  | SCSR-1907-016L | Construction compond wall with Precast pole and panels including earth work excavation for foundation of size 0.60X0.45X0.60m for each pole, erecting the poles of size 0.15X0.15X2.4m of M-20 Grade using 4mm thick pretensioned bars 7no.s and 6mm thick granite chips. Pannels of size 0.3X0.05X2.13m of M-20 mix using 3.25mm thick pretensioned bars 4no.s and 6mm thick HBG metal including the cost and conveyance of all materials, labour charges curing etc., complete. Transportation fixing in position and filling the trenches with PCC (1:5:10) prop.etc., complte. for finished item of work | L.Con of comp wall w precast panels |  | 1 Sqm | 434
|  | SCSR-1908-001M | RCC M - 20 nominal mix using 6 mm to 20 mm ss-5 gauge hard blasted granite machine crushed metal (consisting 60% of 20 mm, 15% of 12 mm, 15% of 10 mm, and 10% of 6 mm), ordinary portland cement 53 grade, coarse river sand, water and with necessary reinforcement as per approved design including cost and conveyance of all materials, labour charges, curing all operational charges but excluding cost of steel and its fabrication charges and also excluding centering and shuttering charges. - RCC forFootings, Plinth beam and Pedestals w/o centering charges | M.RCC M-20 footing and pedest |  | 1.0 cum | 5470.2072
|  | SCSR-1908-001L | RCC M - 20 nominal mix using 6 mm to 20 mm ss-5 gauge hard blasted granite machine crushed metal (consisting 60% of 20 mm, 15% of 12 mm, 15% of 10 mm, and 10% of 6 mm), ordinary portland cement 53 grade, coarse river sand, water and with necessary reinforcement as per approved design including cost and conveyance of all materials, labour charges, curing all operational charges but excluding cost of steel and its fabrication charges and also excluding centering and shuttering charges. - RCC forFootings, Plinth beam and Pedestals w/o centering charges | L.RCC M-20 footing and pedest |  | 1.0 cum | 1973.99
|  | SCSR-1908-002M | RCC M - 20 nominal mix using 6 mm to 20 mm ss-5 gauge hard blasted granite machine crushed metal (consisting 60% of 20 mm, 15% of 12 mm, 15% of 10 mm, and 10% of 6 mm), ordinary portland cement 53 grade, coarse river sand, water and with necessary reinforcement as per approved design including cost and conveyance of all materials, labour charges, curing all operational charges but excluding cost of steel and its fabrication charges and also excluding centering and shuttering charges. - RCC forFootings, Plinth beam and Pedestals w/o centering charges | M.RCC M-20 Plinth beam |  | 1.0 cum | 5470.2072
|  | SCSR-1908-002L | RCC M - 20 nominal mix using 6 mm to 20 mm ss-5 gauge hard blasted granite machine crushed metal (consisting 60% of 20 mm, 15% of 12 mm, 15% of 10 mm, and 10% of 6 mm), ordinary portland cement 53 grade, coarse river sand, water and with necessary reinforcement as per approved design including cost and conveyance of all materials, labour charges, curing all operational charges but excluding cost of steel and its fabrication charges and also excluding centering and shuttering charges. - RCC forFootings, Plinth beam and Pedestals w/o centering charges | L.RCC M-20 Plinth beam |  | 1.0 cum | 1973.99
|  | SCSR-1908-003M | RCC M - 20 nominal mix using 6 mm to 20 mm ss-5 gauge hard blasted granite machine crushed metal (consisting 60% of 20 mm, 15% of 12 mm, 15% of 10 mm, and 10% of 6 mm), ordinary portland cement 53 grade, coarse river sand, water and with necessary reinforcement as per approved design including cost and conveyance of all materials, labour charges, curing all operational charges but excluding cost of steel and its fabrication charges and also excluding centering and shuttering charges - RCC for COLUMNS, LINTELS, WATER TANKS, RCC WALLS IN BUILDINGS Gfloor - Ground Floor | M.RCC M-20 for column for GF |  | 1.0 cum | 5470.2072
|  | SCSR-1908-003L | RCC M - 20 nominal mix using 6 mm to 20 mm ss-5 gauge hard blasted granite machine crushed metal (consisting 60% of 20 mm, 15% of 12 mm, 15% of 10 mm, and 10% of 6 mm), ordinary portland cement 53 grade, coarse river sand, water and with necessary reinforcement as per approved design including cost and conveyance of all materials, labour charges, curing all operational charges but excluding cost of steel and its fabrication charges and also excluding centering and shuttering charges - RCC for COLUMNS, LINTELS, WATER TANKS, RCC WALLS IN BUILDINGS Gfloor - Ground Floor | L.RCC M-20 for column for GF |  | 1.0 cum | 2480.02
|  | SCSR-1908-004M | RCC M - 20 nominal mix using 6 mm to 20 mm ss-5 gauge hard blasted granite machine crushed metal (consisting 60% of 20 mm, 15% of 12 mm, 15% of 10 mm, and 10% of 6 mm), ordinary portland cement 53 grade, coarse river sand, water and with necessary reinforcement as per approved design including cost and conveyance of all materials, labour charges, curing all operational charges but excluding cost of steel and its fabrication charges and also excluding centering and shuttering charges - RCC for COLUMNS, LINTELS, WATER TANKS, RCC WALLS IN BUILDINGS Gfloor - Ground Floor | M.RCC M-20 for lintel for GF |  | 1.0 cum | 5470.2072
|  | SCSR-1908-004L | RCC M - 20 nominal mix using 6 mm to 20 mm ss-5 gauge hard blasted granite machine crushed metal (consisting 60% of 20 mm, 15% of 12 mm, 15% of 10 mm, and 10% of 6 mm), ordinary portland cement 53 grade, coarse river sand, water and with necessary reinforcement as per approved design including cost and conveyance of all materials, labour charges, curing all operational charges but excluding cost of steel and its fabrication charges and also excluding centering and shuttering charges - RCC for COLUMNS, LINTELS, WATER TANKS, RCC WALLS IN BUILDINGS Gfloor - Ground Floor | L.RCC M-20 for lintel for GF |  | 1.0 cum | 2480.02
|  | SCSR-1908-006M | RCC M - 20 nominal mix using 6 mm to 20 mm ss-5 gauge hard blasted granite machine crushed metal (consisting 60% of 20 mm, 15% of 12 mm, 15% of 10 mm, and 10% of 6 mm), ordinary portland cement 53 grade, coarse river sand, water and with necessary reinforcement as per approved design including cost and conveyance of all materials, labour charges, curing all operational charges but excluding cost of steel and its fabrication charges and also excluding centering and shuttering charges - RCC for COLUMNS, LINTELS, WATER TANKS, RCC WALLS IN BUILDINGS Gfloor - RCC for SLABS, BEAMS - Ground Floor | M.RCC M-20 for roof beam GF |  | 1.0 cum | 4954.9082
|  | SCSR-1908-006L | RCC M - 20 nominal mix using 6 mm to 20 mm ss-5 gauge hard blasted granite machine crushed metal (consisting 60% of 20 mm, 15% of 12 mm, 15% of 10 mm, and 10% of 6 mm), ordinary portland cement 53 grade, coarse river sand, water and with necessary reinforcement as per approved design including cost and conveyance of all materials, labour charges, curing all operational charges but excluding cost of steel and its fabrication charges and also excluding centering and shuttering charges - RCC for COLUMNS, LINTELS, WATER TANKS, RCC WALLS IN BUILDINGS Gfloor - RCC for SLABS, BEAMS - Ground Floor | L.RCC M-20 for roof beam GF |  | 1.0 cum | 1330.01
|  | SCSR-1908-007M | RCC M - 20 nominal mix using 6 mm to 20 mm ss-5 gauge hard blasted granite machine crushed metal (consisting 60% of 20 mm, 15% of 12 mm, 15% of 10 mm, and 10% of 6 mm), ordinary portland cement 53 grade, coarse river sand, water and with necessary reinforcement as per approved design including cost and conveyance of all materials, labour charges, curing all operational charges but excluding cost of steel and its fabrication charges and also excluding centering and shuttering charges - RCC for COLUMNS, LINTELS, WATER TANKS, RCC WALLS IN BUILDINGS Gfloor - RCC for SLABS, BEAMS - Ground Floor | M.RCC M-20 for roof slab GF |  | 1.0 cum | 4954.9082
|  | SCSR-1908-007L | RCC M - 20 nominal mix using 6 mm to 20 mm ss-5 gauge hard blasted granite machine crushed metal (consisting 60% of 20 mm, 15% of 12 mm, 15% of 10 mm, and 10% of 6 mm), ordinary portland cement 53 grade, coarse river sand, water and with necessary reinforcement as per approved design including cost and conveyance of all materials, labour charges, curing all operational charges but excluding cost of steel and its fabrication charges and also excluding centering and shuttering charges - RCC for COLUMNS, LINTELS, WATER TANKS, RCC WALLS IN BUILDINGS Gfloor - RCC for SLABS, BEAMS - Ground Floor | L.RCC M-20 for roof slab GF |  | 1.0 cum | 1330.01
| 19.8.8 | SCSR-1908-008M | RCC M - 20 nominal mix using 6 mm to 20 mm ss-5 gauge hard blasted granite machine crushed metal (consisting 60% of 20 mm, 15% of 12 mm, 15% of 10 mm, and 10% of 6 mm), ordinary portland cement 53 grade, coarse river sand, water and with necessary reinforcement as per approved design including cost and conveyance of all materials, labour charges, curing all operational charges but excluding cost of steel and its fabrication charges and also excluding centering and shuttering charges - RCC for COLUMNS, LINTELS, WATER TANKS, RCC WALLS IN BUILDINGS Gfloor - First floor | M.RCC M-20 column,lintel for FF |  | 1.0 cum | 5470.2072
|  | SCSR-1908-008L | RCC M - 20 nominal mix using 6 mm to 20 mm ss-5 gauge hard blasted granite machine crushed metal (consisting 60% of 20 mm, 15% of 12 mm, 15% of 10 mm, and 10% of 6 mm), ordinary portland cement 53 grade, coarse river sand, water and with necessary reinforcement as per approved design including cost and conveyance of all materials, labour charges, curing all operational charges but excluding cost of steel and its fabrication charges and also excluding centering and shuttering charges - RCC for COLUMNS, LINTELS, WATER TANKS, RCC WALLS IN BUILDINGS Gfloor - First floor | L.RCC M-20 column,lintel for FF |  | 1.0 cum | 2728.022
| 19.8.9 | SCSR-1908-009M | RCC M - 20 nominal mix using 6 mm to 20 mm ss-5 gauge hard blasted granite machine crushed metal (consisting 60% of 20 mm, 15% of 12 mm, 15% of 10 mm, and 10% of 6 mm), ordinary portland cement 53 grade, coarse river sand, water and with necessary reinforcement as per approved design including cost and conveyance of all materials, labour charges, curing all operational charges but excluding cost of steel and its fabrication charges and also excluding centering and shuttering charges - RCC for COLUMNS, LINTELS, WATER TANKS, RCC WALLS IN BUILDINGS Gfloor - Second floor | M.RCC M-20 column,lintel for SF |  | 1.0 cum | 5470.2072
|  | SCSR-1908-009L | RCC M - 20 nominal mix using 6 mm to 20 mm ss-5 gauge hard blasted granite machine crushed metal (consisting 60% of 20 mm, 15% of 12 mm, 15% of 10 mm, and 10% of 6 mm), ordinary portland cement 53 grade, coarse river sand, water and with necessary reinforcement as per approved design including cost and conveyance of all materials, labour charges, curing all operational charges but excluding cost of steel and its fabrication charges and also excluding centering and shuttering charges - RCC for COLUMNS, LINTELS, WATER TANKS, RCC WALLS IN BUILDINGS Gfloor - Second floor | L.RCC M-20 column,lintel for FF |  | 1.0 cum | 2976.024
| 19.8.10 | SCSR-1908-010M | RCC M - 20 nominal mix using 6 mm to 20 mm ss-5 gauge hard blasted granite machine crushed metal (consisting 60% of 20 mm, 15% of 12 mm, 15% of 10 mm, and 10% of 6 mm), ordinary portland cement 53 grade, coarse river sand, water and with necessary reinforcement as per approved design including cost and conveyance of all materials, labour charges, curing all operational charges but excluding cost of steel and its fabrication charges and also excluding centering and shuttering charges - RCC for COLUMNS, LINTELS, WATER TANKS, RCC WALLS IN BUILDINGS Gfloor - RCC for SLABS, BEAMS - First floor | M.RCC M-20 for slab & roof beam FF |  | 1.0 cum | 4954.9082
|  | SCSR-1908-010L | RCC M - 20 nominal mix using 6 mm to 20 mm ss-5 gauge hard blasted granite machine crushed metal (consisting 60% of 20 mm, 15% of 12 mm, 15% of 10 mm, and 10% of 6 mm), ordinary portland cement 53 grade, coarse river sand, water and with necessary reinforcement as per approved design including cost and conveyance of all materials, labour charges, curing all operational charges but excluding cost of steel and its fabrication charges and also excluding centering and shuttering charges - RCC for COLUMNS, LINTELS, WATER TANKS, RCC WALLS IN BUILDINGS Gfloor - RCC for SLABS, BEAMS - First floor | L.RCC M-20 for slab & roof beam FF |  | 1.0 cum | 1463.011
| 19.8.11 | SCSR-1908-011M | RCC M - 20 nominal mix using 6 mm to 20 mm ss-5 gauge hard blasted granite machine crushed metal (consisting 60% of 20 mm, 15% of 12 mm, 15% of 10 mm, and 10% of 6 mm), ordinary portland cement 53 grade, coarse river sand, water and with necessary reinforcement as per approved design including cost and conveyance of all materials, labour charges, curing all operational charges but excluding cost of steel and its fabrication charges and also excluding centering and shuttering charges - RCC for COLUMNS, LINTELS, WATER TANKS, RCC WALLS IN BUILDINGS Gfloor - RCC for SLABS, BEAMS - Second floor | M.RCC M-20 for slab & roof beam SF |  | 1.0 cum | 4954.9082
|  | SCSR-1908-011L | RCC M - 20 nominal mix using 6 mm to 20 mm ss-5 gauge hard blasted granite machine crushed metal (consisting 60% of 20 mm, 15% of 12 mm, 15% of 10 mm, and 10% of 6 mm), ordinary portland cement 53 grade, coarse river sand, water and with necessary reinforcement as per approved design including cost and conveyance of all materials, labour charges, curing all operational charges but excluding cost of steel and its fabrication charges and also excluding centering and shuttering charges - RCC for COLUMNS, LINTELS, WATER TANKS, RCC WALLS IN BUILDINGS Gfloor - RCC for SLABS, BEAMS - Second floor | L.RCC M-20 for slab & roof beam SF |  | 1.0 cum | 1596.012
| 19.8.12 | SCSR-1908-012M | Steel Centering charges - Footing centering charges | M.Steel Centering charges footing |  | 1.0 cum | 304
|  | SCSR-1908-012L | Steel Centering charges - Footing centering charges | L.Steel Centering charges footing |  | 1.0 cum | 718
| 19.8.13 | SCSR-1908-013M | Steel Centering charges - Plinth beam centering charges | M.Steel Centering charges plinthbeam |  | 1.0 cum | 1467
|  | SCSR-1908-013L | Steel Centering charges - Plinth beam centering charges | L.Steel Centering charges plinthbeam |  | 1.0 cum | 1730
| 19.8.14 | SCSR-1908-014M | Steel Centering charges - Columns centering charges GF | M.Steel Centering charges columns-GF |  | 1.0 cum | 375
|  | SCSR-1908-014L | Steel Centering charges - Columns centering charges GF | L.Steel Centering charges column-GF |  | 1.0 cum | 2578
| 19.8.15 | SCSR-1908-015M | Steel Centering charges - Columns centering charges FF | M.Steel Centering charges columns-FF |  | 1.0 cum | 375
|  | SCSR-1908-015L | Steel Centering charges - Columns centering charges FF | L.Steel Centering charges column-FF |  | 1.0 cum | 2836
| 19.8.16 | SCSR-1908-016M | Steel Centering charges - Columns centering charges SF | M.Steel Centering charges columns-SF |  | 1.0 cum | 375
|  | SCSR-1908-016L | Steel Centering charges - Columns centering charges SF | L.Steel Centering charges columns-SF |  | 1.0 cum | 3094
| 19.8.17 | SCSR-1908-017M | Steel Centering charges - Lintels centering charges GF | M.Steel Centering charges Lintel-GF |  | 1.0 cum | 1246
|  | SCSR-1908-017L | Steel Centering charges - Lintels centering charges GF | L.Steel Centering charges lintel-GF |  | 1.0 cum | 1836
| 19.8.18 | SCSR-1908-018M | Steel Centering charges - Lintel centering charges FF | M.Steel Centering charges Lintel-FF |  | 1.0 cum | 1246
|  | SCSR-1908-018L | Steel Centering charges - Lintel centering charges FF | L.Steel Centering charges lintel-FF |  | 1.0 cum | 2020
| 19.8.19 | SCSR-1908-019M | Steel Centering charges - Lintels centering charges SF | M.Steel Centering charges Lintel-SF |  | 1.0 cum | 1246
|  | SCSR-1908-019L | Steel Centering charges - Lintels centering charges SF | L.Steel Centering charges lintel-SF |  | 1.0 cum | 2203
| 19.8.20 | SCSR-1908-020M | Steel Centering charges - Chujja and Sunshade centering charges GF | M.Steel Centering charges chujja & ss-GF |  | 1.0 cum | 246
|  | SCSR-1908-020L | Steel Centering charges - Chujja and Sunshade centering charges GF | L.Steel Centering charges chujja & ss-GF |  | 1.0 cum | 282
| 19.8.21 | SCSR-1908-021M | Steel Centering charges - Chujja and Sunshade centering charges FF | M.Steel Centering charges chujja & ss-FF |  | 1.0 cum | 246
|  | SCSR-1908-021L | Steel Centering charges - Chujja and Sunshade centering charges FF | L.Steel Centering charges chujja & ss-FF |  | 1.0 cum | 310
| 19.8.22 | SCSR-1908-022M | Steel Centering charges - Chujja and sunshade centering charges SF | M.Steel Centering charges chujja & ss-SF |  | 1.0 cum | 246
|  | SCSR-1908-022L | Steel Centering charges - Chujja and sunshade centering charges SF | L.Steel Centering charges chujja & ss-SF |  | 1.0 cum | 338
| 19.8.23 | SCSR-1908-023M | Steel Centering charges - Roof beams centering charges for GF | M.Steel Centering charges roof beams-GF |  | 1.0 cum | 2201
|  | SCSR-1908-023L | Steel Centering charges - Roof beams centering charges for GF | L.Steel Centering charges roof beams-GF |  | 1.0 cum | 2162
| 19.8.24 | SCSR-1908-024M | Steel Centering charges - Roof beams centering charges for FF | M.Steel Centering charges roof beams-FF |  | 1.0 cum | 2201
|  | SCSR-1908-024L | Steel Centering charges - Roof beams centering charges for FF | L.Steel Centering charges roof beams-FF |  | 1.0 cum | 2378
| 19.8.25 | SCSR-1908-025M | Steel Centering charges - Roof beams centering charges for SF | M.Steel Centering charges roof beams-SF |  | 1.0 cum | 2201
|  | SCSR-1908-025L | Steel Centering charges - Roof beams centering charges for SF | L.Steel Centering charges roof beams-SF |  | 1.0 cum | 2594
| 19.8.26 | SCSR-1908-026M | Steel Centering charges - Roof slab upto 150mm thick centering charges for GF | M.Steel Centering charges roof slab-GF |  | 1.0 sqm | 249
|  | SCSR-1908-026L | Steel Centering charges - Roof slab upto 150mm thick centering charges for GF | L.Steel Centering charges roof slab-GF |  | 1.0 sqm | 245
| 19.8.27 | SCSR-1908-027M | Steel Centering charges - Roof slab upto 150mm thick centering charges for FF | M.Steel Centering charges roof slab-FF |  | 1.0 sqm | 249
|  | SCSR-1908-027L | Steel Centering charges - Roof slab upto 150mm thick centering charges for FF | L.Steel Centering charges roof slab-FF |  | 1.0 sqm | 270
| 19.8.28 | SCSR-1908-028M | Steel Centering charges - Roof slab upto 150mm thick centering charges for SF | M.Steel Centering charges roof slab-SF |  | 1.0 sqm | 249
|  | SCSR-1908-028L | Steel Centering charges - Roof slab upto 150mm thick centering charges for SF | L.Steel Centering charges roof slab-SF |  | 1.0 sqm | 294
| 19.8.29 | SCSR-1908-029M | Wooden Centering charges- Steel Centering charges - Columns centering charges GF | M.Wooden Centering charges columns-GF |  | 1.0 cum | 250
|  | SCSR-1908-029L | Wooden Centering charges- Steel Centering charges - Columns centering charges GF | L.Wooden Centering charges column-GF |  | 1.0 cum | 1965
| 19.8.30 | SCSR-1908-030M | Wooden Centering charges- Steel Centering charges - Columns centering charges FF | M.Wooden Centering charges columns-FF |  | 1.0 cum | 250
|  | SCSR-1908-030L | Wooden Centering charges- Steel Centering charges - Columns centering charges FF | L.Wooden Centering charges column-FF |  | 1.0 cum | 2162
| 19.8.31 | SCSR-1908-031M | Wooden Centering charges- Columns centering charges SF | M.Wooden Centering charges columns-SF |  | 1.0 cum | 250
|  | SCSR-1908-031L | Wooden Centering charges- Columns centering charges SF | L.Wooden Centering charges columns-SF |  | 1.0 cum | 2358
| 19.8.32 | SCSR-1908-032M | Wooden Centering charges- Lintels centering charges GF | M.Wooden Centering charges Lintels-GF |  | 1.0 cum | 831
|  | SCSR-1908-032L | Wooden Centering charges- Lintels centering charges GF | L.Wooden Centering charges Lintels-GF |  | 1.0 cum | 1399
| 19.8.33 | SCSR-1908-033M | Wooden Centering charges- LintelsColumns centering charges FF | M.Wooden Centering charges Lintels-FF |  | 1.0 cum | 831
|  | SCSR-1908-033L | Wooden Centering charges- LintelsColumns centering charges FF | L.Wooden Centering charges Lintels-FF |  | 1.0 cum | 1539
| 19.8.34 | SCSR-1908-034M | Wooden Centering charges- Lintels centering charges SF | M.Wooden Centering charges Lintels-SF |  | 1.0 cum | 831
|  | SCSR-1908-034L | Wooden Centering charges- Lintels centering charges SF | L.Wooden Centering charges Lintels-SF |  | 1.0 cum | 1679
| 19.8.35 | SCSR-1908-035M | Wooden Centering charges- Chujja and Sunshade centering charges GF | M.Wooden Centering charges Chujja&SS-GF |  | 1.0 cum | 164
|  | SCSR-1908-035L | Wooden Centering charges- Chujja and Sunshade centering charges GF | L.Wooden Centering charges Chujja&SS-GF |  | 1.0 cum | 215
| 19.8.36 | SCSR-1908-036M | Wooden Centering charges- Chujja and Sunshade centering charges FF | M.Wooden Centering charges Chujja&SS-FF |  | 1.0 cum | 164
|  | SCSR-1908-036L | Wooden Centering charges- Chujja and Sunshade centering charges FF | L.Wooden Centering charges Chujja&SS-FF |  | 1.0 cum | 237
| 19.8.37 | SCSR-1908-037M | Wooden Centering charges- Chujja and sunshade centering charges SF | M.Wooden Centering charges Chujja&SS-SF |  | 1.0 cum | 164
|  | SCSR-1908-037L | Wooden Centering charges- Chujja and sunshade centering charges SF | L.Wooden Centering charges Chujja&SS-SF |  | 1.0 cum | 258
| 19.8.38 | SCSR-1908-038M | Wooden Centering charges- Roof beams centering charges for GF | M.Wooden Centering charges roof beam-GF |  | 1.0 cum | 1467
|  | SCSR-1908-038L | Wooden Centering charges- Roof beams centering charges for GF | L.Wooden Centering charges roof beam-GF |  | 1.0 cum | 1648
| 19.8.39 | SCSR-1908-039M | Wooden Centering charges- Roof beams centering charges for FF | M.Wooden Centering charges roof beam-FF |  | 1.0 cum | 1467
|  | SCSR-1908-039L | Wooden Centering charges- Roof beams centering charges for FF | L.Wooden Centering charges roof beam-FF |  | 1.0 cum | 1813
| 19.8.40 | SCSR-1908-040M | Wooden Centering charges- Roof beams centering charges for SF | M.Wooden Centering charges roof beam-SF |  | 1.0 cum | 1467
|  | SCSR-1908-040L | Wooden Centering charges- Roof beams centering charges for SF | L.Wooden Centering charges roof beam-SF |  | 1.0 cum | 1978
| 19.8.41 | SCSR-1908-041M | Wooden Centering charges- Roof slab upto 150mm thick centering charges for GF | M.Wooden Centering charges roof slab-GF |  | 1.0 sqm | 166
|  | SCSR-1908-041L | Wooden Centering charges- Roof slab upto 150mm thick centering charges for GF | L.Wooden Centering charges roof slab-GF |  | 1.0 sqm | 187
| 19.8.42 | SCSR-1908-042M | Wooden Centering charges- Roof slab upto 150mm thick centering charges for FF | M.Wooden Centering charges roof slab-FF |  | 1.0 sqm | 166
|  | SCSR-1908-042L | Wooden Centering charges- Roof slab upto 150mm thick centering charges for FF | L.Wooden Centering charges roof slab-FF |  | 1.0 sqm | 206
| 19.8.43 | SCSR-1908-043M | Wooden Centering charges- Roof slab upto 150mm thick centering charges for SF | M.Wooden Centering charges roof slab-SF |  | 1.0 sqm | 166
|  | SCSR-1908-043L | Wooden Centering charges- Roof slab upto 150mm thick centering charges for SF | L.Wooden Centering charges roof slab-SF |  | 1.0 sqm | 224
|  | SCSR-1914-001M | Plastering with CM 2 coats, 12 mm thick, base coat in CM (1:5), 8 mm thick and top coat in CM (1:3), 4mm thick with sponze finishing including cost and conveyance of all materials labour charges curing etc. complete for finished item of work - G Floor | M.Plastering 12mm thick 2 coats-GF |  | 1 Sqm | 56.2539
|  | SCSR-1914-001L | Plastering with CM 2 coats, 12 mm thick, base coat in CM (1:5), 8 mm thick and top coat in CM (1:3), 4mm thick with sponze finishing including cost and conveyance of all materials labour charges curing etc. complete for finished item of work - G Floor | L.Plastering 12mm thick 2 coats-GF |  | 1 Sqm | 310
| 19.14.2 | SCSR-1914-002M | Plastering with CM 2 coats, 12 mm thick, base coat in CM (1:5), 8 mm thick and top coat in CM (1:3), 4mm thick with sponze finishing including cost and conveyance of all materials labour charges curing etc. complete for finished item of work - I Floor | M.Plastering 12mm thick 2 coats-FF |  | 1 Sqm | 56.2539
|  | SCSR-1914-002L | Plastering with CM 2 coats, 12 mm thick, base coat in CM (1:5), 8 mm thick and top coat in CM (1:3), 4mm thick with sponze finishing including cost and conveyance of all materials labour charges curing etc. complete for finished item of work - I Floor | L.Plastering 12mm thick 2 coats-FF |  | 1 Sqm | 310
| 19.14.3 | SCSR-1914-003M | Plastering with CM 2 coats, 12 mm thick, base coat in CM (1:5), 8 mm thick and top coat in CM (1:3), 4mm thick with sponze finishing including cost and conveyance of all materials labour charges curing etc. complete for finished item of work - II Floor | M.Plastering 12mm thick 2 coats-SF |  | 1 Sqm | 56.2539
|  | SCSR-1914-003L | Plastering with CM 2 coats, 12 mm thick, base coat in CM (1:5), 8 mm thick and top coat in CM (1:3), 4mm thick with sponze finishing including cost and conveyance of all materials labour charges curing etc. complete for finished item of work - II Floor | L.Plastering 12mm thick 2 coats-SF |  | 1 Sqm | 313.89
|  | SCSR-1915-001M | Plastering with CM 2 coats, 20 mm thick, base coat in CM (1:6), 16 mm thick and top coat in CM (1:4), 4mm thick with Dubara sponze finishing including cost and conveyance of all materials labour charges curing etc. complete for finished item of work - G Floor | M.Plastering 20mm thick 2 coats-GF |  | 1 Sqm | 72.0481
|  | SCSR-1915-001L | Plastering with CM 2 coats, 20 mm thick, base coat in CM (1:6), 16 mm thick and top coat in CM (1:4), 4mm thick with Dubara sponze finishing including cost and conveyance of all materials labour charges curing etc. complete for finished item of work - G Floor | L.Plastering 20mm thick 2 coats-GF |  | 1 Sqm | 310
| 19.15.2 | SCSR-1915-002M | Plastering with CM 2 coats, 20 mm thick, base coat in CM (1:6), 16 mm thick and top coat in CM (1:4), 4mm thick with Dubara sponze finishing including cost and conveyance of all materials labour charges curing etc. complete for finished item of work - I Floor | M.Plastering 20mm thick 2 coats-FF |  | 1 Sqm | 72.0481
|  | SCSR-1915-002L | Plastering with CM 2 coats, 20 mm thick, base coat in CM (1:6), 16 mm thick and top coat in CM (1:4), 4mm thick with Dubara sponze finishing including cost and conveyance of all materials labour charges curing etc. complete for finished item of work - I Floor | L.Plastering 20mm thick 2 coats-FF |  | 1 Sqm | 310
| 19.15.3 | SCSR-1915-003M | Plastering with CM 2 coats, 20 mm thick, base coat in CM (1:6), 16 mm thick and top coat in CM (1:4), 4mm thick with Dubara sponze finishing including cost and conveyance of all materials labour charges curing etc. complete for finished item of work - II Floor | M.Plastering 20mm thick 2 coats-SF |  | 1 Sqm | 72.0481
|  | SCSR-1915-003L | Plastering with CM 2 coats, 20 mm thick, base coat in CM (1:6), 16 mm thick and top coat in CM (1:4), 4mm thick with Dubara sponze finishing including cost and conveyance of all materials labour charges curing etc. complete for finished item of work - II Floor | L.Plastering 20mm thick 2 coats-SF |  | 1 Sqm | 313.89
|  | SCSR-1917-001M | Supply & fixing of 30 mm thick flush type door shutter of approved brand, external grade as per IS 2202-1983 manufactured by a standard company, Solid bond wood block board type with commercial ply on both faces which is of boiling water resistance 4 mm thick 3 plys, phenol bonded including decolam sheet lamination on both the faces with PVC beading 40 mm width alround including cost and conveyance of all materials to site including cost of furniture, fittings of alluminium aldrops, tower bolts, handles, rubber bushes, door stoppers and as noted below the details etc. approved by the dept. including labour charges for fixing furniture etc. complete. A. Single leaf shutters shall contain : 1 No. 300 mm length alluminium aldrop of 1S : 2681 Jyothi/ECIE make. 1 No. 150 mm length alluminium tower bolts of 1S:204 Jyothi/ECIE make. 1 No. Aluminium Latch 300 mm length 1 No. 100 mm length door stopper, 1 No. 30 mm rubber buffer. 2 Nos. 150 mm length alluminium handles of 1S:206. | M.S&F 30mm thick flushtype doorshutter |  | 1 sqm | 2367.0549
|  | SCSR-1917-001L | Supply & fixing of 30 mm thick flush type door shutter of approved brand, external grade as per IS 2202-1983 manufactured by a standard company, Solid bond wood block board type with commercial ply on both faces which is of boiling water resistance 4 mm thick 3 plys, phenol bonded including decolam sheet lamination on both the faces with PVC beading 40 mm width alround including cost and conveyance of all materials to site including cost of furniture, fittings of alluminium aldrops, tower bolts, handles, rubber bushes, door stoppers and as noted below the details etc. approved by the dept. including labour charges for fixing furniture etc. complete. A. Single leaf shutters shall contain : 1 No. 300 mm length alluminium aldrop of 1S : 2681 Jyothi/ECIE make. 1 No. 150 mm length alluminium tower bolts of 1S:204 Jyothi/ECIE make. 1 No. Aluminium Latch 300 mm length 1 No. 100 mm length door stopper, 1 No. 30 mm rubber buffer. 2 Nos. 150 mm length alluminium handles of 1S:206. | L.S&F 30mm thick flushtype doorshutter |  | 1 sqm | 491
| 19.17.2 | SCSR-1917-002M | Providing and fixing door frames fabricated from sections made of galvanized steel powder coated (base steel as per IS 513, galvanized as per IS 277 with zinc of 120 grams / square metre), the factory made section are powder coated with pure polyester powder of 50-60 microns thick with total coated thickness of 1.25 mm, size of door frame section is of 105 x 60 mm with a rebate of 38 mm to accommodate 35 mm thick door shutter, with groove to insert gasket in the frame section, frame section filled with polyurethane foam, cut to length, and joined by way of welding, each frame provided with: a) 2mm thick MS powder coated butt hinges of 100 mm long – 3 Nos. for single shutter, 6 Nos. for double shutter. b) CRCA electroplates stiffeners of 6 Nos. – 3 in each vertical. c) 40 mm x 200 mm x 1.2 mm hold fasts screwed to stiffeners – 6 Nos. with split end tail. d) Nylon Aldrops Receiver – 1 No. for single shutter frame. e)Tie Rod – 1 No (As per SSR 2021-22 item No.489 pg.No.106) | M.Pro door frame galvanized steel powder |  | 1 RM | 514.5
|  | SCSR-1917-002L | Providing and fixing door frames fabricated from sections made of galvanized steel powder coated (base steel as per IS 513, galvanized as per IS 277 with zinc of 120 grams / square metre), the factory made section are powder coated with pure polyester powder of 50-60 microns thick with total coated thickness of 1.25 mm, size of door frame section is of 105 x 60 mm with a rebate of 38 mm to accommodate 35 mm thick door shutter, with groove to insert gasket in the frame section, frame section filled with polyurethane foam, cut to length, and joined by way of welding, each frame provided with: a) 2mm thick MS powder coated butt hinges of 100 mm long – 3 Nos. for single shutter, 6 Nos. for double shutter. b) CRCA electroplates stiffeners of 6 Nos. – 3 in each vertical. c) 40 mm x 200 mm x 1.2 mm hold fasts screwed to stiffeners – 6 Nos. with split end tail. d) Nylon Aldrops Receiver – 1 No. for single shutter frame. e)Tie Rod – 1 No (As per SSR 2021-22 item No.489 pg.No.106) | L.Pro door frame galvanized steel powder |  | 1 RM | 220.5
| 19.17.3 | SCSR-1917-003M | Supplying & fixing in position MS hallow single rebate general purpose door frames manufactured using cold roll formed process steel sheet of 1.25 mm thick bright (CRCA) and profile B of size 105 x 60 mm confirming to IS 4351 - 2003 including pretreatment phosphating with butt hinges, base ties, holdfast lugs, mortat guards, shock absorbors, and provision of tower bolts, Aldrops, Lock and Strike plates etc for single and double shutter doors.including cost and conveyance of all materials to work site, labour charges etc. complete Size 1.07 m x 1.98 m - Size 1.07 m x 1.98 m | M.S&F MS hallow door frame size1.07x1.98 |  | each | 2065.83
|  | SCSR-1917-003L | Supplying & fixing in position MS hallow single rebate general purpose door frames manufactured using cold roll formed process steel sheet of 1.25 mm thick bright (CRCA) and profile B of size 105 x 60 mm confirming to IS 4351 - 2003 including pretreatment phosphating with butt hinges, base ties, holdfast lugs, mortat guards, shock absorbors, and provision of tower bolts, Aldrops, Lock and Strike plates etc for single and double shutter doors.including cost and conveyance of all materials to work site, labour charges etc. complete Size 1.07 m x 1.98 m - Size 1.07 m x 1.98 m | L.S&F MS hallow door frame size1.07x1.98 |  | each | 400
| 19.17.4 | SCSR-1917-004M | Supplying & fixing in position MS hallow single rebate general purpose door frames manufactured using cold roll formed process steel sheet of 1.25 mm thick bright (CRCA) and profile B of size 105 x 60 mm confirming to IS 4351 - 2003 including pretreatment phosphating with butt hinges, base ties, holdfast lugs, mortat guards, shock absorbors, and provision of tower bolts, Aldrops, Lock and Strike plates etc for single and double shutter doors.including cost and conveyance of all materials to work site, labour charges etc. complete Size 1.07 m x 1.98 m - Size 0.75 m x 1.98m | M.S&F MS hallow door frame size0.9x1.98 |  | each | 1950.31
|  | SCSR-1917-004L | Supplying & fixing in position MS hallow single rebate general purpose door frames manufactured using cold roll formed process steel sheet of 1.25 mm thick bright (CRCA) and profile B of size 105 x 60 mm confirming to IS 4351 - 2003 including pretreatment phosphating with butt hinges, base ties, holdfast lugs, mortat guards, shock absorbors, and provision of tower bolts, Aldrops, Lock and Strike plates etc for single and double shutter doors.including cost and conveyance of all materials to work site, labour charges etc. complete Size 1.07 m x 1.98 m - Size 0.75 m x 1.98m | L.S&F MS hallow door frame size0.9x1.98 |  | each | 400
| 19.17.5 | SCSR-1917-005M | Providing and fixing factory made solid Wood Polymer Composite (WPC) single extruded Door Frame section of 100*65 MM with encapsulation of 6 MM rigid layer on all external surfaces. The door frame will have a rebate of 32MM/ 37 MM. The two Vertical members are to be joined together with the horizontal member using 8x75 MM long MS Star full thread screws to be used with reverse forward speed control hand drilling machine. The ready/assembled door frame is fixed to wall using Z Hand fast 300 MM long hold fast including labour etc Complete (1) 1.07 M x 1.98 M. | M.S&F WPC door frame size1.07x1.98 |  | 1 RM | 492.1
|  | SCSR-1917-005L | Providing and fixing factory made solid Wood Polymer Composite (WPC) single extruded Door Frame section of 100*65 MM with encapsulation of 6 MM rigid layer on all external surfaces. The door frame will have a rebate of 32MM/ 37 MM. The two Vertical members are to be joined together with the horizontal member using 8x75 MM long MS Star full thread screws to be used with reverse forward speed control hand drilling machine. The ready/assembled door frame is fixed to wall using Z Hand fast 300 MM long hold fast including labour etc Complete (1) 1.07 M x 1.98 M. | L.S&F WPC door frame size1.07x1.98 |  | 1 RM | 210.9
| 19.17.6 | SCSR-1917-006M | Supplying and fixing of 30mm thick Wood Plastic Composite (WPC) Door shutter, comprising of 70% virgin polymer, 15% wood powder (fiber), and the remaining 15% additives, the door shutter shall be water resistant, fire resistant and termite resistant, with Tensile Strength not less than 170 Kgf/cm2and the door shutters surface finished deco paint etc. the 1 No. 300 mm length alluminium aldrop .1 No., 150 mm length alluminium tower bolts of .. (powder coated)1 No. Aluminium Latch 300 mm length, 1 No. 100 mm length door stopper.1 No. 30 mm rubber buffer.2 Nos. 125 mm length alluminium handles | M.S&F 30mm thick WPC doorshutter |  | 1 Sqm | 2281.2982
|  | SCSR-1917-006L | Supplying and fixing of 30mm thick Wood Plastic Composite (WPC) Door shutter, comprising of 70% virgin polymer, 15% wood powder (fiber), and the remaining 15% additives, the door shutter shall be water resistant, fire resistant and termite resistant, with Tensile Strength not less than 170 Kgf/cm2and the door shutters surface finished deco paint etc. the 1 No. 300 mm length alluminium aldrop .1 No., 150 mm length alluminium tower bolts of .. (powder coated)1 No. Aluminium Latch 300 mm length, 1 No. 100 mm length door stopper.1 No. 30 mm rubber buffer.2 Nos. 125 mm length alluminium handles | L.S&F 30mm thick WPC doorshutter |  | 1 Sqm | 491
| 19.17.7 | SCSR-1917-007M | Supply and fixing Aluminimum Anodised Two/Three Track Sliding Windows as per approved drawing with aluminium anodised sections of Series C Jindal sections and outer frame top horizontals & both verticals of 8774 of size 62 x 29.5 mm and bottom horizontal - two track frame of 8773 of size 62 x 29.5 mm, Shutter frame top, bottom and verticals of 8304 of size 50 mm x 20 mm and Weather interlocking frame of 8306 of size 50 x 20 with plain clear float glass 5 mm thick fixed including supply and fixing aluminium handles of 100 mm for each shutter, nylon rollers assembly and all labour charges for fixing the fixtures with required no. of screws, bolts and nuts and includingt labour charges for fixing the frame in position, fixing shutter to frame etc. completed for finished item of work | M.S&F Al anodised2/3 track slidingwindow |  | 1 sqm | 3216.2721
|  | SCSR-1917-007L | Supply and fixing Aluminimum Anodised Two/Three Track Sliding Windows as per approved drawing with aluminium anodised sections of Series C Jindal sections and outer frame top horizontals & both verticals of 8774 of size 62 x 29.5 mm and bottom horizontal - two track frame of 8773 of size 62 x 29.5 mm, Shutter frame top, bottom and verticals of 8304 of size 50 mm x 20 mm and Weather interlocking frame of 8306 of size 50 x 20 with plain clear float glass 5 mm thick fixed including supply and fixing aluminium handles of 100 mm for each shutter, nylon rollers assembly and all labour charges for fixing the fixtures with required no. of screws, bolts and nuts and includingt labour charges for fixing the frame in position, fixing shutter to frame etc. completed for finished item of work | L.S&F Al anodised2/3 track slidingwindow |  | 1 sqm | 509.325
| 19.17.8 | SCSR-1917-008M | Supply, fabrication and installation of 38 mm x 38 mm x 6 mm ( 1.5" x 1.5" x 0.25") M.S.Angle Iron frame suitable for Window grill to be fixed directly in the wall and using 12 mm size square bars @ 3" center to center both ways i.e. horizontally and vertically including , suitable hold fasts all other incidental and labour charges etc complete for finished item of work. | M.S&F MS angle window Irongrill w sqbars |  | 1 sqm | 1797.1608
|  | SCSR-1917-008L | Supply, fabrication and installation of 38 mm x 38 mm x 6 mm ( 1.5" x 1.5" x 0.25") M.S.Angle Iron frame suitable for Window grill to be fixed directly in the wall and using 12 mm size square bars @ 3" center to center both ways i.e. horizontally and vertically including , suitable hold fasts all other incidental and labour charges etc complete for finished item of work. | L.S&F MS angle window Irongrill w sqbars |  | 1 sqm | 1252.3148
| 19.17.9 | SCSR-1917-009M | Supplying and fixing of Unplasticized Poly Vinyl Chloride (UPVC) 3 track sliding windows with mesh shutter provision – (only 2-glass shutters) duly manufactured using UPVC reinforced profiles (Composition of profile shall consists a minimum of 5.5 PHR of TiO2 and not more than 12 PHR of CaCo3 for every 100 parts of PVC resin) of (80 mm x 52 mm)/ (94 mm x 45 mm) x 2.20 mm for outer frames, (54 mm x 38 mm)/(39 mm x 58 mm) x 2.20 mm for sliding shutter frames capable of mounting single glazing system, structurally reinforced with hot dip galvanized up to 50 microns of minimum thickness of 1.0/1.2 mm prefabricated & welded through fusion welding. The window sash shall be fitted with 5 mm thick clear float glass of reputed make duly fixed with Grey colour TPV Gasket for sash & Glazing bead shall be co-extruded with Grey colour soft PVC. System shall have single point locking with Touch Lock and the system is to be installed at the site using anchor fasteners, silicon rubber sealant, easy glazing/ deglazing at site etc., including cost and conveyance of all materials, accessories, labour charges for transportation, erection at site complete for finished item of work (As per SSR 2021-22 item No.595 pg.no.145) | M.S&F UPVC 3 track slidingwindow |  | 1 sqm | 4772.6
|  | SCSR-1917-009L | Supplying and fixing of Unplasticized Poly Vinyl Chloride (UPVC) 3 track sliding windows with mesh shutter provision – (only 2-glass shutters) duly manufactured using UPVC reinforced profiles (Composition of profile shall consists a minimum of 5.5 PHR of TiO2 and not more than 12 PHR of CaCo3 for every 100 parts of PVC resin) of (80 mm x 52 mm)/ (94 mm x 45 mm) x 2.20 mm for outer frames, (54 mm x 38 mm)/(39 mm x 58 mm) x 2.20 mm for sliding shutter frames capable of mounting single glazing system, structurally reinforced with hot dip galvanized up to 50 microns of minimum thickness of 1.0/1.2 mm prefabricated & welded through fusion welding. The window sash shall be fitted with 5 mm thick clear float glass of reputed make duly fixed with Grey colour TPV Gasket for sash & Glazing bead shall be co-extruded with Grey colour soft PVC. System shall have single point locking with Touch Lock and the system is to be installed at the site using anchor fasteners, silicon rubber sealant, easy glazing/ deglazing at site etc., including cost and conveyance of all materials, accessories, labour charges for transportation, erection at site complete for finished item of work (As per SSR 2021-22 item No.595 pg.no.145) | L.S&F UPVC 3 track slidingwindow |  | 1 sqm | 2045.4
| 19.17.10 | SCSR-1917-010M | Supplying and fixing of Unplasticized Poly Vinyl Chloride (UPVC) 3 track sliding windows with mesh shutter – (2-glass shutters and 1-mesh shutter) duly manufactured using UPVC reinforced profiles (Composition of profile shall consists a minimum of 5.5 PHR of TiO2 and not more than 12 PHR of CaCo3 for every 100 parts of PVC resin) of (94 mm x 45 mm)/(80 mm x 52 mm) x 2.20 mm for outer frames, (58 mm x39 mm)/(54 mm x 38 mm) x 2.20 mm for sliding shutter frames capable of mounting single glazing system structurally reinforced with hot dip galvanized up to 50 microns of minimum thickness of 1.0/1.2 mm prefabricated & welded through fusion welding. The window sash shall be fitted with 5 mm thick clear float glass of reputed make and mesh shutter frame shall be (42 mm x 25mm)/(52 mm x 21.5 mm) x 2.0 mm fitted with Vinyl Coated Fibre mesh- on rollers/ pulley duly fixed with Grey colour TPV Gasket for sash & Glazing bead shall be co-extruded with Grey colour soft PVC. System shall have single point locking with Touch Lock and the system is to be installed at the site using anchor fasteners, silicon rubber sealant, easy glazing/ deglazing at site etc., including cost and conveyance of all materials, accessories, labour charges for transportation, erection at site complete for finished item of work. (As per SSR 2021-22 item No.597 pg.no.146) | M.S&F UPVC 3 track slidingwindow w mesh |  | 1 Sqm | 4983.3
|  | SCSR-1917-010L | Supplying and fixing of Unplasticized Poly Vinyl Chloride (UPVC) 3 track sliding windows with mesh shutter – (2-glass shutters and 1-mesh shutter) duly manufactured using UPVC reinforced profiles (Composition of profile shall consists a minimum of 5.5 PHR of TiO2 and not more than 12 PHR of CaCo3 for every 100 parts of PVC resin) of (94 mm x 45 mm)/(80 mm x 52 mm) x 2.20 mm for outer frames, (58 mm x39 mm)/(54 mm x 38 mm) x 2.20 mm for sliding shutter frames capable of mounting single glazing system structurally reinforced with hot dip galvanized up to 50 microns of minimum thickness of 1.0/1.2 mm prefabricated & welded through fusion welding. The window sash shall be fitted with 5 mm thick clear float glass of reputed make and mesh shutter frame shall be (42 mm x 25mm)/(52 mm x 21.5 mm) x 2.0 mm fitted with Vinyl Coated Fibre mesh- on rollers/ pulley duly fixed with Grey colour TPV Gasket for sash & Glazing bead shall be co-extruded with Grey colour soft PVC. System shall have single point locking with Touch Lock and the system is to be installed at the site using anchor fasteners, silicon rubber sealant, easy glazing/ deglazing at site etc., including cost and conveyance of all materials, accessories, labour charges for transportation, erection at site complete for finished item of work. (As per SSR 2021-22 item No.597 pg.no.146) | L.S&F UPVC 3 track slidingwindow w mesh |  | 1 Sqm | 2135.7
|  | SCSR-1920-001M | Providng impervious coat to exposed RCC roof slab surface with CM(1:3), 20 mm thick with 1kg of water proof compound per bag of cement laid over roof when it is green including cost of all materials, seigniorage charges, excluding conveyance charges of materials and including all operational, incidental and labour charges for mixing mortar, laying rendering smooth and thread lining, curing, rounding off junctions of wall and slab etc., complete for finished item of work - G Floor | M.Imp coat to roofslab (1:3) 20mm th-GF |  | 1 Sqm | 118.8156
|  | SCSR-1920-001L | Providng impervious coat to exposed RCC roof slab surface with CM(1:3), 20 mm thick with 1kg of water proof compound per bag of cement laid over roof when it is green including cost of all materials, seigniorage charges, excluding conveyance charges of materials and including all operational, incidental and labour charges for mixing mortar, laying rendering smooth and thread lining, curing, rounding off junctions of wall and slab etc., complete for finished item of work - G Floor | L.Imp coat to roofslab (1:3) 20mm th-GF |  | 1 Sqm | 305.44
| 19.20.2 | SCSR-1920-002M | Plastering with cement mortar Single Coat using cement and river sand with CM (1:3),12mm thick with finishing including cost and conveyance of all materials labour charges curing etc complete for finished item of work - G Floor | M.Plastering 12mm thick cm(1:3) 1coat-GF |  | 1 Sqm | 71.244
|  | SCSR-1920-002L | Plastering with cement mortar Single Coat using cement and river sand with CM (1:3),12mm thick with finishing including cost and conveyance of all materials labour charges curing etc complete for finished item of work - G Floor | L.Plastering 12mm thick cm(1:3) 1coat-GF |  | 1 Sqm | 88.6
| 19.20.3 | SCSR-1920-003M | Plastering with cement mortar Single Coat using cement and river sand with CM (1:3),12mm thick with finishing including cost and conveyance of all materials labour charges curing etc complete for finished item of work - I Floor | M.Plastering 12mm thick cm(1:3) 1coat-FF |  | 1 Sqm | 71.244
|  | SCSR-1920-003L | Plastering with cement mortar Single Coat using cement and river sand with CM (1:3),12mm thick with finishing including cost and conveyance of all materials labour charges curing etc complete for finished item of work - I Floor | L.Plastering 12mm thick cm(1:3) 1coat-FF |  | 1 Sqm | 88.6
| 19.20.4 | SCSR-1920-004M | Plastering with cement mortar Single Coat using cement and river sand with CM (1:3),12mm thick with finishing including cost and conveyance of all materials labour charges curing etc complete for finished item of work - II Floor | M.Plastering 12mm thick cm(1:3) 1coat-SF |  | 1 Sqm | 71.244
|  | SCSR-1920-004L | Plastering with cement mortar Single Coat using cement and river sand with CM (1:3),12mm thick with finishing including cost and conveyance of all materials labour charges curing etc complete for finished item of work - II Floor | L.Plastering 12mm thick cm(1:3) 1coat-SF |  | 1 Sqm | 92.49
| 19.20.5 | SCSR-1920-005M | Plastering with cement mortar Single Coat using cement and river sand with CM (1:4),12mm thick with finishing including cost and conveyance of all materials labour charges curing etc complete for finished item of work - G Floor | M.Plastering 12mm thick cm(1:4) 1coat-GF |  | 1 Sqm | 60.804
|  | SCSR-1920-005L | Plastering with cement mortar Single Coat using cement and river sand with CM (1:4),12mm thick with finishing including cost and conveyance of all materials labour charges curing etc complete for finished item of work - G Floor | L.Plastering 12mm thick cm(1:4) 1coat-GF |  | 1 Sqm | 88.6
| 19.20.6 | SCSR-1920-006M | Plastering with cement mortar Single Coat using cement and river sand with CM (1:4),12mm thick with finishing including cost and conveyance of all materials labour charges curing etc complete for finished item of work - I Floor | M.Plastering 12mm thick cm(1:4) 1coat-FF |  | 1 Sqm | 60.804
|  | SCSR-1920-006L | Plastering with cement mortar Single Coat using cement and river sand with CM (1:4),12mm thick with finishing including cost and conveyance of all materials labour charges curing etc complete for finished item of work - I Floor | L.Plastering 12mm thick cm(1:4) 1coat-FF |  | 1 Sqm | 88.6
| 19.20.7 | SCSR-1920-007M | Plastering with cement mortar Single Coat using cement and river sand with CM (1:4),12mm thick with finishing including cost and conveyance of all materials labour charges curing etc complete for finished item of work - II Floor | M.Plastering 12mm thick cm(1:4) 1coat-SF |  | 1 Sqm | 60.804
|  | SCSR-1920-007L | Plastering with cement mortar Single Coat using cement and river sand with CM (1:4),12mm thick with finishing including cost and conveyance of all materials labour charges curing etc complete for finished item of work - II Floor | L.Plastering 12mm thick cm(1:4) 1coat-SF |  | 1 Sqm | 92.49
| 19.20.8 | SCSR-1920-008M | Plastering with cement mortar Single Coat using cement and river sand with CM (1:5),12mm thick with finishing including cost and conveyance of all materials labour charges curing etc complete for finished item of work - G Floor | M.Plastering 12mm thick cm(1:5) 1coat-GF |  | 1 Sqm | 54.54
|  | SCSR-1920-008L | Plastering with cement mortar Single Coat using cement and river sand with CM (1:5),12mm thick with finishing including cost and conveyance of all materials labour charges curing etc complete for finished item of work - G Floor | L.Plastering 12mm thick cm(1:5) 1coat-GF |  | 1 Sqm | 88.6
| 19.20.9 | SCSR-1920-009M | Plastering with cement mortar Single Coat using cement and river sand with CM (1:5),12mm thick with finishing including cost and conveyance of all materials labour charges curing etc complete for finished item of work - I Floor | M.Plastering 12mm thick cm(1:5) 1coat-FF |  | 1 Sqm | 54.54
|  | SCSR-1920-009L | Plastering with cement mortar Single Coat using cement and river sand with CM (1:5),12mm thick with finishing including cost and conveyance of all materials labour charges curing etc complete for finished item of work - I Floor | L.Plastering 12mm thick cm(1:5) 1coat-FF |  | 1 Sqm | 88.6
| 19.20.10 | SCSR-1920-010M | Plastering with cement mortar Single Coat using cement and river sand with CM (1:5),12mm thick with finishing including cost and conveyance of all materials labour charges curing etc complete for finished item of work - II Floor | M.Plastering 12mm thick cm(1:5) 1coat-SF |  | 1 Sqm | 54.54
|  | SCSR-1920-010L | Plastering with cement mortar Single Coat using cement and river sand with CM (1:5),12mm thick with finishing including cost and conveyance of all materials labour charges curing etc complete for finished item of work - II Floor | L.Plastering 12mm thick cm(1:5) 1coat-SF |  | 1 Sqm | 92.49
| 19.20.11 | SCSR-1920-011M | Plastering with cement mortar Single Coat using cement and river sand with CM (1:6),12mm thick with finishing including cost and conveyance of all materials labour charges curing etc complete for finished item of work - G Floor | M.Plastering 12mm thick cm(1:6) 1coat-GF |  | 1 Sqm | 50.364
|  | SCSR-1920-011L | Plastering with cement mortar Single Coat using cement and river sand with CM (1:6),12mm thick with finishing including cost and conveyance of all materials labour charges curing etc complete for finished item of work - G Floor | L.Plastering 12mm thick cm(1:6) 1coat-GF |  | 1 Sqm | 88.6
| 19.20.12 | SCSR-1920-012M | Plastering with cement mortar Single Coat using cement and river sand with CM (1:6),12mm thick with finishing including cost and conveyance of all materials labour charges curing etc complete for finished item of work - I Floor | M.Plastering 12mm thick cm(1:6) 1coat-FF |  | 1 Sqm | 50.364
|  | SCSR-1920-012L | Plastering with cement mortar Single Coat using cement and river sand with CM (1:6),12mm thick with finishing including cost and conveyance of all materials labour charges curing etc complete for finished item of work - I Floor | L.Plastering 12mm thick cm(1:6) 1coat-FF |  | 1 Sqm | 88.6
| 19.20.13 | SCSR-1920-013M | Plastering with cement mortar Single Coat using cement and river sand with CM (1:6),12mm thick with finishing including cost and conveyance of all materials labour charges curing etc complete for finished item of work - II Floor | M.Plastering 12mm thick cm(1:6) 1coat-SF |  | 1 Sqm | 50.364
|  | SCSR-1920-013L | Plastering with cement mortar Single Coat using cement and river sand with CM (1:6),12mm thick with finishing including cost and conveyance of all materials labour charges curing etc complete for finished item of work - II Floor | L.Plastering 12mm thick cm(1:6) 1coat-SF |  | 1 Sqm | 92.49
| 19.20.14 | SCSR-1920-014M | Plastering with cement mortar Single Coat using cement and river sand with CM (1:8),12mm thick with finishing including cost and conveyance of all materials labour charges curing etc complete for finished item of work - G Floor | M.Plastering 12mm thick cm(1:8) 1coat-GF |  | 1 Sqm | 45.144
|  | SCSR-1920-014L | Plastering with cement mortar Single Coat using cement and river sand with CM (1:8),12mm thick with finishing including cost and conveyance of all materials labour charges curing etc complete for finished item of work - G Floor | L.Plastering 12mm thick cm(1:8) 1coat-GF |  | 1 Sqm | 88.6
| 19.20.15 | SCSR-1920-015M | Plastering with cement mortar Single Coat using cement and river sand with CM (1:8),12mm thick with finishing including cost and conveyance of all materials labour charges curing etc complete for finished item of work - I Floor | M.Plastering 12mm thick cm(1:8) 1coat-FF |  | 1 Sqm | 45.144
|  | SCSR-1920-015L | Plastering with cement mortar Single Coat using cement and river sand with CM (1:8),12mm thick with finishing including cost and conveyance of all materials labour charges curing etc complete for finished item of work - I Floor | L.Plastering 12mm thick cm(1:8) 1coat-FF |  | 1 Sqm | 88.6
| 19.20.16 | SCSR-1920-016M | Plastering with cement mortar Single Coat using cement and river sand with CM (1:8),12mm thick with finishing including cost and conveyance of all materials labour charges curing etc complete for finished item of work - II Floor | M.Plastering 12mm thick cm(1:8) 1coat-SF |  | 1 Sqm | 45.144
|  | SCSR-1920-016L | Plastering with cement mortar Single Coat using cement and river sand with CM (1:8),12mm thick with finishing including cost and conveyance of all materials labour charges curing etc complete for finished item of work - II Floor | L.Plastering 12mm thick cm(1:8) 1coat-SF |  | 1 Sqm | 92.49
| 19.20.17 | SCSR-1920-017M | Plastering with cement mortar Single Coat using cement and river sand with CM (1:5),15mm thick with finishing including cost and conveyance of all materials labour charges curing etc complete for finished item of work - G Floor | M.Plastering 15mm thick cm(1:5) 1coat-GF |  | 1 Sqm | 76.7278
|  | SCSR-1920-017L | Plastering with cement mortar Single Coat using cement and river sand with CM (1:5),15mm thick with finishing including cost and conveyance of all materials labour charges curing etc complete for finished item of work - G Floor | L.Plastering 15mm thick cm(1:5) 1coat-GF |  | 1 Sqm | 88.6
| 19.20.18 | SCSR-1920-018M | Plastering with cement mortar Single Coat using cement and river sand with CM (1:5),15mm thick with finishing including cost and conveyance of all materials labour charges curing etc complete for finished item of work - I Floor | M.Plastering 15mm thick cm(1:5) 1coat-FF |  | 1 Sqm | 76.7278
|  | SCSR-1920-018L | Plastering with cement mortar Single Coat using cement and river sand with CM (1:5),15mm thick with finishing including cost and conveyance of all materials labour charges curing etc complete for finished item of work - I Floor | L.Plastering 15mm thick cm(1:5) 1coat-FF |  | 1 Sqm | 88.6
| 19.20.19 | SCSR-1920-019M | Plastering with cement mortar Single Coat using cement and river sand with CM (1:5),15mm thick with finishing including cost and conveyance of all materials labour charges curing etc complete for finished item of work - II Floor | M.Plastering 15mm thick cm(1:5) 1coat-SF |  | 1 Sqm | 76.7278
|  | SCSR-1920-019L | Plastering with cement mortar Single Coat using cement and river sand with CM (1:5),15mm thick with finishing including cost and conveyance of all materials labour charges curing etc complete for finished item of work - II Floor | L.Plastering 15mm thick cm(1:5) 1coat-SF |  | 1 Sqm | 92.49
| 19.20.20 | SCSR-1920-020M | Plastering with cement mortar Single Coat using cement and river sand with CM (1:4),20mm thick with finishing including cost and conveyance of all materials labour charges curing etc complete for finished item of work - G Floor | M.Plastering 20mm thick cm(1:4) 1coat-GF |  | 1 Sqm | 84.6896
|  | SCSR-1920-020L | Plastering with cement mortar Single Coat using cement and river sand with CM (1:4),20mm thick with finishing including cost and conveyance of all materials labour charges curing etc complete for finished item of work - G Floor | L.Plastering 20mm thick cm(1:4) 1coat-GF |  | 1 Sqm | 138.49
| 19.20.21 | SCSR-1920-021M | Plastering with cement mortar Single Coat using cement and river sand with CM (1:4),20mm thick with finishing including cost and conveyance of all materials labour charges curing etc complete for finished item of work - I Floor | M.Plastering 20mm thick cm(1:4) 1coat-FF |  | 1 Sqm | 84.6896
|  | SCSR-1920-021L | Plastering with cement mortar Single Coat using cement and river sand with CM (1:4),20mm thick with finishing including cost and conveyance of all materials labour charges curing etc complete for finished item of work - I Floor | L.Plastering 20mm thick cm(1:4) 1coat-FF |  | 1 Sqm | 138.49
| 19.20.22 | SCSR-1920-022M | Plastering with cement mortar Single Coat using cement and river sand with CM (1:4),20mm thick with finishing including cost and conveyance of all materials labour charges curing etc complete for finished item of work - II Floor | M.Plastering 20mm thick cm(1:4) 1coat-SF |  | 1 Sqm | 84.6896
|  | SCSR-1920-022L | Plastering with cement mortar Single Coat using cement and river sand with CM (1:4),20mm thick with finishing including cost and conveyance of all materials labour charges curing etc complete for finished item of work - II Floor | L.Plastering 20mm thick cm(1:4) 1coat-SF |  | 1 Sqm | 142.38
| 19.20.23 | SCSR-1920-023M | Plastering with cement mortar Single Coat using cement and river sand with CM (1:3),20mm thick with finishing including cost and conveyance of all materials labour charges curing etc complete for finished item of work - G Floor | M.Plastering 20mm thick cm(1:3) 1coat-GF |  | 1 Sqm | 99.3056
|  | SCSR-1920-023L | Plastering with cement mortar Single Coat using cement and river sand with CM (1:3),20mm thick with finishing including cost and conveyance of all materials labour charges curing etc complete for finished item of work - G Floor | L.Plastering 20mm thick cm(1:3) 1coat-GF |  | 1 Sqm | 138.49
| 19.20.24 | SCSR-1920-024M | Plastering with cement mortar Single Coat using cement and river sand with CM (1:3),20mm thick with finishing including cost and conveyance of all materials labour charges curing etc complete for finished item of work - I Floor | M.Plastering 20mm thick cm(1:3) 1coat-FF |  | 1 Sqm | 99.3056
|  | SCSR-1920-024L | Plastering with cement mortar Single Coat using cement and river sand with CM (1:3),20mm thick with finishing including cost and conveyance of all materials labour charges curing etc complete for finished item of work - I Floor | L.Plastering 20mm thick cm(1:3) 1coat-FF |  | 1 Sqm | 138.49
| 19.20.25 | SCSR-1920-025M | Plastering with cement mortar Single Coat using cement and river sand with CM (1:3),20mm thick with finishing including cost and conveyance of all materials labour charges curing etc complete for finished item of work - II Floor | M.Plastering 20mm thick cm(1:3) 1coat-SF |  | 1 Sqm | 99.3056
|  | SCSR-1920-025L | Plastering with cement mortar Single Coat using cement and river sand with CM (1:3),20mm thick with finishing including cost and conveyance of all materials labour charges curing etc complete for finished item of work - II Floor | L.Plastering 20mm thick cm(1:3) 1coat-SF |  | 1 Sqm | 142.38
| 19.20.26 | SCSR-1920-026M | RCM facia 5cm thick in CM (1:3) for drop walls, fins with rabbit wire mesh & nominal reinforcemet as directed by Engineer-in-change with dubara sponge finishing, including cost & conveyance of all materials to site, seigniorage charges, sales & incidental, cost and conveyance of cement, wire mesh, water to work site, centering, scaffolding and form work, lift changes etc., complete for finished items of work but excluding cost of steel & its fabrication charges, for finished item of work. (APSS No.403 & 903) - G Floor | M.RCM 5cm thick in cm(1:3) dropwalls-GF |  | 1 Sqm | 621.2434
|  | SCSR-1920-026L | RCM facia 5cm thick in CM (1:3) for drop walls, fins with rabbit wire mesh & nominal reinforcemet as directed by Engineer-in-change with dubara sponge finishing, including cost & conveyance of all materials to site, seigniorage charges, sales & incidental, cost and conveyance of cement, wire mesh, water to work site, centering, scaffolding and form work, lift changes etc., complete for finished items of work but excluding cost of steel & its fabrication charges, for finished item of work. (APSS No.403 & 903) - G Floor | L.RCM 5cm thick in cm(1:3) dropwalls-GF |  | 1 Sqm | 992.86
| 19.20.27 | SCSR-1920-027M | RCM facia 5cm thick in CM (1:3) for drop walls, fins with rabbit wire mesh & nominal reinforcemet as directed by Engineer-in-change with dubara sponge finishing, including cost & conveyance of all materials to site, seigniorage charges, sales & incidental, cost and conveyance of cement, wire mesh, water to work site, centering, scaffolding and form work, lift changes etc., complete for finished items of work but excluding cost of steel & its fabrication charges, for finished item of work. (APSS No.403 & 903) - I Floor | M.RCM 5cm thick in cm(1:3) dropwalls-FF |  | 1 Sqm | 621.2434
|  | SCSR-1920-027L | RCM facia 5cm thick in CM (1:3) for drop walls, fins with rabbit wire mesh & nominal reinforcemet as directed by Engineer-in-change with dubara sponge finishing, including cost & conveyance of all materials to site, seigniorage charges, sales & incidental, cost and conveyance of cement, wire mesh, water to work site, centering, scaffolding and form work, lift changes etc., complete for finished items of work but excluding cost of steel & its fabrication charges, for finished item of work. (APSS No.403 & 903) - I Floor | L.RCM 5cm thick in cm(1:3) dropwalls-FF |  | 1 Sqm | 992.86
| 19.20.28 | SCSR-1920-028M | RCM facia 5cm thick in CM (1:3) for drop walls, fins with rabbit wire mesh & nominal reinforcemet as directed by Engineer-in-change with dubara sponge finishing, including cost & conveyance of all materials to site, seigniorage charges, sales & incidental, cost and conveyance of cement, wire mesh, water to work site, centering, scaffolding and form work, lift changes etc., complete for finished items of work but excluding cost of steel & its fabrication charges, for finished item of work. (APSS No.403 & 903) - II Floor | M.RCM 5cm thick in cm(1:3) dropwalls-SF |  | 1 Sqm | 621.2434
|  | SCSR-1920-028L | RCM facia 5cm thick in CM (1:3) for drop walls, fins with rabbit wire mesh & nominal reinforcemet as directed by Engineer-in-change with dubara sponge finishing, including cost & conveyance of all materials to site, seigniorage charges, sales & incidental, cost and conveyance of cement, wire mesh, water to work site, centering, scaffolding and form work, lift changes etc., complete for finished items of work but excluding cost of steel & its fabrication charges, for finished item of work. (APSS No.403 & 903) - II Floor | L.RCM 5cm thick in cm(1:3) dropwalls-SF |  | 1 Sqm | 996.75
| 19.20.29 | SCSR-1920-029M | RCM rack 25mm thick in CM (1:3) with rabbit wire mesh & nominal reinforcemet as directed by Engineer-in-change with dubara sponge finishing, including cost & conveyance of all materials to site, seigniorage charges, sales & incidental, cost and conveyance of cement, wire mesh, water to work site, centering, scaffolding and form work, lift changes etc., complete for finished items of work but excluding cost of steel & its fabrication charges, for finished item of work. (APSS No.403 & 903)- G Floor | M.RCM 2.5cm thick in cm(1:3)dropwalls-GF |  | 1 Sqm | 878.5558
|  | SCSR-1920-029L | RCM rack 25mm thick in CM (1:3) with rabbit wire mesh & nominal reinforcemet as directed by Engineer-in-change with dubara sponge finishing, including cost & conveyance of all materials to site, seigniorage charges, sales & incidental, cost and conveyance of cement, wire mesh, water to work site, centering, scaffolding and form work, lift changes etc., complete for finished items of work but excluding cost of steel & its fabrication charges, for finished item of work. (APSS No.403 & 903)- G Floor | L.RCM 2.5cm thick in cm(1:3)dropwalls-GF |  | 1 Sqm | 259.86
| 19.20.30 | SCSR-1920-030M | RCM rack 25mm thick in CM (1:3) with rabbit wire mesh & nominal reinforcemet as directed by Engineer-in-change with dubara sponge finishing, including cost & conveyance of all materials to site, seigniorage charges, sales & incidental, cost and conveyance of cement, wire mesh, water to work site, centering, scaffolding and form work, lift changes etc., complete for finished items of work but excluding cost of steel & its fabrication charges, for finished item of work. (APSS No.403 & 903)- I Floor | M.RCM 2.5cm thick in cm(1:3)dropwalls-FF |  | 1 Sqm | 878.5558
|  | SCSR-1920-030L | RCM rack 25mm thick in CM (1:3) with rabbit wire mesh & nominal reinforcemet as directed by Engineer-in-change with dubara sponge finishing, including cost & conveyance of all materials to site, seigniorage charges, sales & incidental, cost and conveyance of cement, wire mesh, water to work site, centering, scaffolding and form work, lift changes etc., complete for finished items of work but excluding cost of steel & its fabrication charges, for finished item of work. (APSS No.403 & 903)- I Floor | L.RCM 5cm thick in cm(1:3) dropwalls-FF |  | 1 Sqm | 259.86
| 19.20.31 | SCSR-1920-031M | RCM rack 25mm thick in CM (1:3) with rabbit wire mesh & nominal reinforcemet as directed by Engineer-in-change with dubara sponge finishing, including cost & conveyance of all materials to site, seigniorage charges, sales & incidental, cost and conveyance of cement, wire mesh, water to work site, centering, scaffolding and form work, lift changes etc., complete for finished items of work but excluding cost of steel & its fabrication charges, for finished item of work. (APSS No.403 & 903)- II Floor | M.RCM 5cm thick in cm(1:3) dropwalls-SF |  | 1 Sqm | 878.5558
|  | SCSR-1920-031L | RCM rack 25mm thick in CM (1:3) with rabbit wire mesh & nominal reinforcemet as directed by Engineer-in-change with dubara sponge finishing, including cost & conveyance of all materials to site, seigniorage charges, sales & incidental, cost and conveyance of cement, wire mesh, water to work site, centering, scaffolding and form work, lift changes etc., complete for finished items of work but excluding cost of steel & its fabrication charges, for finished item of work. (APSS No.403 & 903)- II Floor | L.RCM 5cm thick in cm(1:3) dropwalls-SF |  | 1 Sqm | 263.75
| 19.20.32 | SCSR-1920-032M | Plastering to the ceiling with CM 2 coats, 12 mm thick, base coat in CM (1:5), 8 mm thick and top coat in CM (1:3), 4mm thick with sponze finishing including cost and conveyance of all materials labour charges curing etc. complete for finished item of work - G Floor | M.Plaster to ceiling 2coats 12mmthick-GF |  | 1 Sqm | 57.7539
|  | SCSR-1920-032L | Plastering to the ceiling with CM 2 coats, 12 mm thick, base coat in CM (1:5), 8 mm thick and top coat in CM (1:3), 4mm thick with sponze finishing including cost and conveyance of all materials labour charges curing etc. complete for finished item of work - G Floor | L.Plaster to ceiling 2coats 12mmthick-GF |  | 1 Sqm | 318.93
| 19.20.33 | SCSR-1920-033M | Plastering to the ceiling with CM 2 coats, 12 mm thick, base coat in CM (1:5), 8 mm thick and top coat in CM (1:3), 4mm thick with sponze finishing including cost and conveyance of all materials labour charges curing etc. complete for finished item of work - I Floor | M.Plaster to ceiling 2coats 12mmthick-FF |  | 1 Sqm | 57.7539
|  | SCSR-1920-033L | Plastering to the ceiling with CM 2 coats, 12 mm thick, base coat in CM (1:5), 8 mm thick and top coat in CM (1:3), 4mm thick with sponze finishing including cost and conveyance of all materials labour charges curing etc. complete for finished item of work - I Floor | L.Plaster to ceiling 2coats 12mmthick-FF |  | 1 Sqm | 318.93
| 19.20.34 | SCSR-1920-034M | Plastering to the ceiling with CM 2 coats, 12 mm thick, base coat in CM (1:5), 8 mm thick and top coat in CM (1:3), 4mm thick with sponze finishing including cost and conveyance of all materials labour charges curing etc. complete for finished item of work - II Floor | M.Plaster to ceiling 2coats 12mmthick-SF |  | 1 Sqm | 57.7539
|  | SCSR-1920-034L | Plastering to the ceiling with CM 2 coats, 12 mm thick, base coat in CM (1:5), 8 mm thick and top coat in CM (1:3), 4mm thick with sponze finishing including cost and conveyance of all materials labour charges curing etc. complete for finished item of work - II Floor | L.Plaster to ceiling 2coats 12mmthick-SF |  | 1 Sqm | 326.53
| 19.20.35 | SCSR-1920-035M | Cement Mortar (1 : 1) | M.Cement Mortar (1 : 1) |  | 1Cum | 10146.9343
|  | SCSR-1920-035L | Cement Mortar (1 : 1) | L.Cement Mortar (1 : 1) |  | 1Cum | 98
| 19.20.36 | SCSR-1920-036M | Cement Mortar (1 : 1.5) | M.Cement Mortar (1 : 1.5) |  | 1Cum | 7362.9343
|  | SCSR-1920-036L | Cement Mortar (1 : 1.5) | L.Cement Mortar (1 : 1.5) |  | 1Cum | 98
| 19.20.37 | SCSR-1920-037M | Cement Mortar (1 : 2) | M.Cement Mortar (1 : 2) |  | 1Cum | 5970.9343
|  | SCSR-1920-037L | Cement Mortar (1 : 2) | L.Cement Mortar (1 : 2) |  | 1Cum | 98
| 19.20.38 | SCSR-1920-038M | Cement Mortar (1:3) | M.Cement Mortar (1:3) |  | 1Cum | 4578.9343
|  | SCSR-1920-038L | Cement Mortar (1:3) | L.Cement Mortar (1:3) |  | 1Cum | 98
| 19.20.39 | SCSR-1920-039M | Cement Mortar (1:4) | M.Cement Mortar (1:4) |  | 1Cum | 3882.9343
|  | SCSR-1920-039L | Cement Mortar (1:4) | L.Cement Mortar (1:4) |  | 1Cum | 98
| 19.20.40 | SCSR-1920-040M | Cement Mortar (1:5) | M.Cement Mortar (1:5) |  | 1Cum | 3465.3343
|  | SCSR-1920-040L | Cement Mortar (1:5) | L.Cement Mortar (1:5) |  | 1Cum | 98
| 19.20.41 | SCSR-1920-041M | Cement Mortar (1:6) | M.Cement Mortar (1:6) |  | 1Cum | 3186.9343
|  | SCSR-1920-041L | Cement Mortar (1:6) | L.Cement Mortar (1:6) |  | 1Cum | 98
| 19.20.42 | SCSR-1920-042M | Cement Mortar (1:8) | M.Cement Mortar (1:8) |  | 1Cum | 2838.9343
|  | SCSR-1920-042L | Cement Mortar (1:8) | L.Cement Mortar (1:8) |  | 1Cum | 98
| 19.20.43 | SCSR-1920-043M | Providng impervious coat to exposed RCC roof slab surface with CM(1:3), 20 mm thick with 1kg of water proof compound per bag of cement laid over roof when it is green including cost of all materials, seigniorage charges, excluding conveyance charges of materials and including all operational, incidental and labour charges for mixing mortar, laying rendering smooth and thread lining, curing, rounding off junctions of wall and slab etc., complete for finished item of work - I Floor | M.Imp coat to roofslab (1:3) 20mm th-FF |  | 1 Sqm | 118.8156
|  | SCSR-1920-043L | Providng impervious coat to exposed RCC roof slab surface with CM(1:3), 20 mm thick with 1kg of water proof compound per bag of cement laid over roof when it is green including cost of all materials, seigniorage charges, excluding conveyance charges of materials and including all operational, incidental and labour charges for mixing mortar, laying rendering smooth and thread lining, curing, rounding off junctions of wall and slab etc., complete for finished item of work - I Floor | L.Imp coat to roofslab (1:3) 20mm th-FF |  | 1 Sqm | 309.33
| 19.20.44 | SCSR-1920-044M | Providng impervious coat to exposed RCC roof slab surface with CM(1:3), 20 mm thick with 1kg of water proof compound per bag of cement laid over roof when it is green including cost of all materials, seigniorage charges, excluding conveyance charges of materials and including all operational, incidental and labour charges for mixing mortar, laying rendering smooth and thread lining, curing, rounding off junctions of wall and slab etc., complete for finished item of work - II Floor | M.Imp coat to roofslab (1:3) 20mm th-SF |  | 1 Sqm | 118.8156
|  | SCSR-1920-044L | Providng impervious coat to exposed RCC roof slab surface with CM(1:3), 20 mm thick with 1kg of water proof compound per bag of cement laid over roof when it is green including cost of all materials, seigniorage charges, excluding conveyance charges of materials and including all operational, incidental and labour charges for mixing mortar, laying rendering smooth and thread lining, curing, rounding off junctions of wall and slab etc., complete for finished item of work - II Floor | L.Imp coat to roofslab (1:3) 20mm th-SF |  | 1 Sqm | 313.21
| 19.20.45 | SCSR-1920-045M | Casting of RCC fencing posts of size 100 mm x 100 mm x 2400 mm using CC (1:2:4) Nominal Mix using 12 mm metal and 4 Nos 6 mm dia rods including centering shuttering and all material labour charges etc complete for finished item of work | M.RCC fencing pole4''x4''x8' w 4No6mmrod |  | each | 337
|  | SCSR-1920-045L | Casting of RCC fencing posts of size 100 mm x 100 mm x 2400 mm using CC (1:2:4) Nominal Mix using 12 mm metal and 4 Nos 6 mm dia rods including centering shuttering and all material labour charges etc complete for finished item of work | L.RCC fencing pole4''x4''x8' w 4No6mmrod |  | each | 89
| 19.20.46 | SCSR-1920-046M | Casting of RCC fencing posts of size 150 mm x 150 mm x 2400 mm using CC (1:2:4) Nominal Mix using 12 mm metal and 4 Nos 6 mm dia rods including centering shuttering and all material labour charges etc complete for finished item of work | M.RCC fencing pole6''x6''x8' w 4No6mmrod |  | each | 636
|  | SCSR-1920-046L | Casting of RCC fencing posts of size 150 mm x 150 mm x 2400 mm using CC (1:2:4) Nominal Mix using 12 mm metal and 4 Nos 6 mm dia rods including centering shuttering and all material labour charges etc complete for finished item of work | L.RCC fencing pole6''x6''x8' w 4No6mmrod |  | each | 90
| 19.20.47 | SCSR-1920-047M | Casting of RCC fencing posts of size 100 mm x 100 mm x 2100 mm using CC (1:2:4) Nominal Mix using 12 mm metal and 4 Nos 6 mm dia rods including centering shuttering and all material labour charges etc complete for finished item of work | M.RCC fencing pole4''x4''x7' w 4No6mmrod |  | each | 325
|  | SCSR-1920-047L | Casting of RCC fencing posts of size 100 mm x 100 mm x 2100 mm using CC (1:2:4) Nominal Mix using 12 mm metal and 4 Nos 6 mm dia rods including centering shuttering and all material labour charges etc complete for finished item of work | L.RCC fencing pole4''x4''x7' w 4No6mmrod |  | each | 47
| 19.20.48 | SCSR-1920-048L | Labour for fixing fencng posts in line for erection of fencing in line etc complete for finished item of work | L.Labour for Fixing fencing pole inline |  | each | 25
| 19.20.49 | SCSR-1920-049L | Labour for fixing and stringing of G.I wire 10 Nos horizontal and 2 Nos of diagonal wires for erection of fencing in line etc complete for finished item of work | L.Labour for stringing GI wire 10H&2Diag |  | 1 RM | 37
| 19.20.50 | SCSR-1920-050M | Providing of Peripheral fencing around the site using RCC Fencing Poles and GI Barbed wire. All intermediate RCC Fencing poles are of size 100 mm x 100 mm x 2400 mm size manufactured using M20 grade Concrete mix using 12 mm size HBG metal , sand and cement and using reinforcement 4 Nos 6 mm dia MS bars on four corners and stirrups using 4 mm dia MS bars at 450 mm center to center. All corner poles are of size 150 mm x 150 mm x 2400 mm and all the strut poles are of size 100 mm x 100 mm x 2100 mm using the same mix and reinforcement. All the poles must have 10 Nos hooks starting 600 mm from bottom and ending at 150 mm from top. The center to center distance of hooks is approximately 183 mm. Galvanized Steel Barbed Wire Confirming to IS 278 - 1978 Type B Glidden type designation as per standard specification. Nominal dia of Line wire is 2.50 mm (Tolerance +- 0.08 mm) and nominal dia of point wire is 2.0 mm ( Tolerance +- 0.08 mm). The distance between two barbs shall be 150 mm +- 12 mm. The minimum unit weugt of barbed wire 9.38 Kg/ 100 meters.The fencing posts shall be aligned in excavated pits of size 450 mm x 450 mm x 450 mm and concreted with C.C. (1:5:10) using 40 mm metal . Each pit must be concreted. The distance between two intermediate posts should be 3.05 meters. Two Struts must be provided for each corner pole and for intermediate poles at every 15 meters. Ten (10 Nos) Horizontal GI Barbed wires must be stung and two (2 Nos) diaognal wires between two consective intermediate poles must be stung. Eye bolts made up of 16 mm dia MS rods 230 mm long must be provided in the holes provoided (both ways) in corner poles. | M.Peripheral fencing w RCC pole& GIwire |  | 1 RM | 457
|  | SCSR-1920-050L | Providing of Peripheral fencing around the site using RCC Fencing Poles and GI Barbed wire. All intermediate RCC Fencing poles are of size 100 mm x 100 mm x 2400 mm size manufactured using M20 grade Concrete mix using 12 mm size HBG metal , sand and cement and using reinforcement 4 Nos 6 mm dia MS bars on four corners and stirrups using 4 mm dia MS bars at 450 mm center to center. All corner poles are of size 150 mm x 150 mm x 2400 mm and all the strut poles are of size 100 mm x 100 mm x 2100 mm using the same mix and reinforcement. All the poles must have 10 Nos hooks starting 600 mm from bottom and ending at 150 mm from top. The center to center distance of hooks is approximately 183 mm. Galvanized Steel Barbed Wire Confirming to IS 278 - 1978 Type B Glidden type designation as per standard specification. Nominal dia of Line wire is 2.50 mm (Tolerance +- 0.08 mm) and nominal dia of point wire is 2.0 mm ( Tolerance +- 0.08 mm). The distance between two barbs shall be 150 mm +- 12 mm. The minimum unit weugt of barbed wire 9.38 Kg/ 100 meters.The fencing posts shall be aligned in excavated pits of size 450 mm x 450 mm x 450 mm and concreted with C.C. (1:5:10) using 40 mm metal . Each pit must be concreted. The distance between two intermediate posts should be 3.05 meters. Two Struts must be provided for each corner pole and for intermediate poles at every 15 meters. Ten (10 Nos) Horizontal GI Barbed wires must be stung and two (2 Nos) diaognal wires between two consective intermediate poles must be stung. Eye bolts made up of 16 mm dia MS rods 230 mm long must be provided in the holes provoided (both ways) in corner poles. | L.Peripheral fencing w RCC pole& GIwire |  | 1 RM | 143
| 19.20.51 | SCSR-1920-051M | Supply and erection of MS Gate as per drawing given in the schedule including cost of RCC pillars plastering, painting to the gate with two coats of superior quality enamel paint over one coat of primer, painting to the pillars with water proof cement paint including cost & conveyance of all materials such as cement, steel including its fabrication charges, metal, sand etc., complete for finished item of work, as per the drawing and detailed speicifications. | M.S&E of MS Gate w RCC pillars, plaster |  | 1 No | 40441.15
|  | SCSR-1920-051L | Supply and erection of MS Gate as per drawing given in the schedule including cost of RCC pillars plastering, painting to the gate with two coats of superior quality enamel paint over one coat of primer, painting to the pillars with water proof cement paint including cost & conveyance of all materials such as cement, steel including its fabrication charges, metal, sand etc., complete for finished item of work, as per the drawing and detailed speicifications. | L.S&E of MS Gate w RCC pillars, plaster |  | 1 No | 20415.43
| 19.20.52 | SCSR-1920-052M | Supplying and fixing Gyp Board Suspended regular single layer false ceiling (GS-MFSC-4.1 as per India Gypsum) using 12.5 mm thick Gyp Board conforming to IS 2095 - 1982 fixing to Gyp steel GI perimeter channels of size 20 mm x 27 mm x 30 mm(web) of 0.55 mm thick along the perimeter of ceiling screw fixed to brick work/ partition at 610 mm c/c and suspending the frame work using Intermediate channels (45 mm x 15mm x 15mm x 0.9 mm) from soffit at 1220 mm c/c with ceiling angle (25 mm x 10 mm x 0.55 mm) fixed with GI Cleat and steel expansion fasteners & connecting clip to the ceiling channels (with knurled web of 51.5 mm x 26 mm x 10.5 mm x 0.55 mm) fixed in direction perpendicular to the intermediate channel at 457 mm c/c and fixing the 12.5 mm tapered edge Gypboard with 25 mm drywall screws at 230 mm c/c & jointing and finishing using joint compound and paper tape to have a flush look including filling the tapered & square edges with jointing compound, two coats of drywall topcoat complete for finished item of work as per India Gypsum Ltd specification. | M.S&F Gypboard false ceiling12.5mm thick |  | 1 Sqm | 751.7951
|  | SCSR-1920-052L | Supplying and fixing Gyp Board Suspended regular single layer false ceiling (GS-MFSC-4.1 as per India Gypsum) using 12.5 mm thick Gyp Board conforming to IS 2095 - 1982 fixing to Gyp steel GI perimeter channels of size 20 mm x 27 mm x 30 mm(web) of 0.55 mm thick along the perimeter of ceiling screw fixed to brick work/ partition at 610 mm c/c and suspending the frame work using Intermediate channels (45 mm x 15mm x 15mm x 0.9 mm) from soffit at 1220 mm c/c with ceiling angle (25 mm x 10 mm x 0.55 mm) fixed with GI Cleat and steel expansion fasteners & connecting clip to the ceiling channels (with knurled web of 51.5 mm x 26 mm x 10.5 mm x 0.55 mm) fixed in direction perpendicular to the intermediate channel at 457 mm c/c and fixing the 12.5 mm tapered edge Gypboard with 25 mm drywall screws at 230 mm c/c & jointing and finishing using joint compound and paper tape to have a flush look including filling the tapered & square edges with jointing compound, two coats of drywall topcoat complete for finished item of work as per India Gypsum Ltd specification. | L.S&F Gypboard false ceiling12.5mm thick |  | 1 Sqm | 222.36
| 19.20.53 | SCSR-1920-053M | Providing and fixing in true horizontal level 595 x 595 x 4 mm thick Fiber Cement Board (confirming to IS 14862-2000, Oceanic texture/design) false ceiling system suspended on interlocking metal grid of hot dipped galvanized steel sections (galvanized @ 120 gsm/sqmt both sides inclusive) consisting of main "T" runner with suitable spaced joints to get required required length and of size 24 mm x 32 mm made from 0.30 mm thick (minimum) sheet, spaced at 1200 mm center to center and cross "T" of size 24 mm x 25 mm made from 0.30 mm thick (minimum) sheet 1200 mm long spaced between main "T" at 600 mm center to center to form a grid of 1200 mm x 600 mm and secondary cross "T" of length 600 mm and size 24 mm x 25 mm made from 0.30 mm thick (minimum) sheet to be interlocked at middle of the 1200 mm x 600 mm panel to form a grid of 600 mm x 600 mm and wall angle of size 24 mm x 24 mm x 0.30 mm and laying false ceiling tiles of approved texture in the grid including whereever required, cutting/making opening for services like light fittings, fixtures etc. Main "T" runners are to be suspended from ceiling using GI connecting rod of 4 mm dia spaced at 1200 mm center to center both ways along main"T". Bottom exposed width of 24 mm of all "T" sections shall be pre painted with polyster paint all complete at all heights as per specifications drawings and as directed by engineer incharge including cost and conveyance of all materials, i.e. fiber cement boards, GI T-sections, GI wire,etc, labour charges, incidental charges etc and also including 1% labour CESS and 18% GST | M.S&F Fiber Cement board false ceiling |  | 1 Sqm | 534.76
|  | SCSR-1920-053L | Providing and fixing in true horizontal level 595 x 595 x 4 mm thick Fiber Cement Board (confirming to IS 14862-2000, Oceanic texture/design) false ceiling system suspended on interlocking metal grid of hot dipped galvanized steel sections (galvanized @ 120 gsm/sqmt both sides inclusive) consisting of main "T" runner with suitable spaced joints to get required required length and of size 24 mm x 32 mm made from 0.30 mm thick (minimum) sheet, spaced at 1200 mm center to center and cross "T" of size 24 mm x 25 mm made from 0.30 mm thick (minimum) sheet 1200 mm long spaced between main "T" at 600 mm center to center to form a grid of 1200 mm x 600 mm and secondary cross "T" of length 600 mm and size 24 mm x 25 mm made from 0.30 mm thick (minimum) sheet to be interlocked at middle of the 1200 mm x 600 mm panel to form a grid of 600 mm x 600 mm and wall angle of size 24 mm x 24 mm x 0.30 mm and laying false ceiling tiles of approved texture in the grid including whereever required, cutting/making opening for services like light fittings, fixtures etc. Main "T" runners are to be suspended from ceiling using GI connecting rod of 4 mm dia spaced at 1200 mm center to center both ways along main"T". Bottom exposed width of 24 mm of all "T" sections shall be pre painted with polyster paint all complete at all heights as per specifications drawings and as directed by engineer incharge including cost and conveyance of all materials, i.e. fiber cement boards, GI T-sections, GI wire,etc, labour charges, incidental charges etc and also including 1% labour CESS and 18% GST | L.S&F Fiber Cement board false ceiling |  | 1 Sqm | 622.8
| 19.20.54 | SCSR-1920-054M | Providing and fixing Thermocole False ceiling in true horizontal level 600 mm x 600 mm using 15 mm/ 19 mm thick Thermocole sheet anodized Aluminium Tee sections of size 24.50 mm x 24.0 mm x 2.4 mm in grid with cross tee of size 24 x 24.5 mm at every 600 mm c/c and anodized aluminium wall angle of size 24 x 24 mm fixed to periphery of the wall and the above grid is suspended at every 1200 mm c/c in both directions using 2.0 mm thick GI Wire for finished of size 600 x 600 mm including Cost &conveyance of all materials and labour charges such as cutting , fixing of standing of frame work exposing roof making | M.S&F thermocole false ceiling15mm thick |  | 1 Sqm | 248.0526
|  | SCSR-1920-054L | Providing and fixing Thermocole False ceiling in true horizontal level 600 mm x 600 mm using 15 mm/ 19 mm thick Thermocole sheet anodized Aluminium Tee sections of size 24.50 mm x 24.0 mm x 2.4 mm in grid with cross tee of size 24 x 24.5 mm at every 600 mm c/c and anodized aluminium wall angle of size 24 x 24 mm fixed to periphery of the wall and the above grid is suspended at every 1200 mm c/c in both directions using 2.0 mm thick GI Wire for finished of size 600 x 600 mm including Cost &conveyance of all materials and labour charges such as cutting , fixing of standing of frame work exposing roof making | L.S&F thermocole false ceiling15mm thick |  | 1 Sqm | 254.18
| 19.20.55 | SCSR-1920-055M | Supplying and fixing of false ceiling using Plaster of paris Board of 12 mm thick with GI ceiling angle, Sections perimeter channels including cost and cnveyance of all materials and labour charges etc complete for finished item of work as per SSR 394 p.No 75 | M.S&F POP false ceiling12mm thick |  | 1 Sqm | 299.6
|  | SCSR-1920-055L | Supplying and fixing of false ceiling using Plaster of paris Board of 12 mm thick with GI ceiling angle, Sections perimeter channels including cost and cnveyance of all materials and labour charges etc complete for finished item of work as per SSR 394 p.No 75 | L.S&F POP false ceiling12mm thick |  | 1 Sqm | 128.4
| 19.20.56 | SCSR-1920-056L | Removing white wash or colour wash by steel wire brushing and /or scraping; sand papering and preparing the wall surface smooth including necessary repairs to scratches complete | L.Remove white/colour wash by wirebrush |  | sqm | 20.9923
| 19.20.57 | SCSR-1920-057L | Washing and cleaning of decorated wall surfaces with soap, soda and water | L.washing & cleaning wall w soap/soda |  | sqm | 10
| 19.20.58 | SCSR-1920-058L | Dismantling of Unreinforced cement concrete upto 15 cm thicknes and disposal away the material including all labour charges etc complete | L.Dismantle CC upto 15cm thick &disposal |  | cum | 1196
| 19.20.59 | SCSR-1920-059L | Dismantling of Unreinforced cement concrete more than 15 cm thicknes and disposal away the material including all labour charges etc complete | L.Dismantle CC morethan 15cm &disposal |  | cum | 2391
| 19.20.60 | SCSR-1920-060L | Demolition of RCC including stacking of serviceable materials and disposal of unserviceable materials within 100 metres lead | L.Dismantle RCC & stacking ser material |  | cum | 2116.8
| 19.20.61 | SCSR-1920-061L | Demolition of BRICK walls including stacking of serviceable materials and disposal of unserviceable materials within 100 metres lead | L.Dismantle Brick &stacking ser material |  | cum | 2004.1
| 19.20.62 | SCSR-1920-062L | Dismantling doors, windows and clear storey windows, ventilators etc.; (wood or steel) shutters including chowkhats, architraves, hold fasts and othr attachments etc., complete and stacking them within 100 metre lead not more than 3sqm area | L.Dismantle door/window &stacking mat |  | each | 179
| 19.20.63 | SCSR-1920-063M | Providing and laying of design mix M-30 grade plain cement concrete using cement not less than 400 Kg per cum of finished concrete, Coarse sand, Graded hard broken granite metal of 25 mm nominal size ( 66% of 25 mm metal, 20% of 20 mm metal and 14% of 10 mm metal) in appropriate proportions, as per specified design criteria, approved by Engineer-In-Charge, mechanically mixed, and vibrated using needle and surface vibrators, including steel formwork with sturdy M.S. Channel sections, including levelling the surface to the required slope and camber in panels as required, brooming the concrete surface to get serrations, and using of concrete admixture/plasticizer 'Plaxem' SP 215 @ 20 ml per each 50 Kg bag of cement and providing of construction and dummy joints by making grooves of 6 x 50 mm size and rounding the edges for transverse / contraction joints and making necessary arrangements for expansion joints including curing for 28 days by providing cement vata in CM(1:8) at 0.6 m x 0.6 m c/c admeasuring 80 mm at bottom and 40 mm at top and depth of 75 mm and maintaining the same through out 28 days curing period | M.Laying CC road w M-30 mix inc all |  | Cum | 5910.377
|  | SCSR-1920-063L | Providing and laying of design mix M-30 grade plain cement concrete using cement not less than 400 Kg per cum of finished concrete, Coarse sand, Graded hard broken granite metal of 25 mm nominal size ( 66% of 25 mm metal, 20% of 20 mm metal and 14% of 10 mm metal) in appropriate proportions, as per specified design criteria, approved by Engineer-In-Charge, mechanically mixed, and vibrated using needle and surface vibrators, including steel formwork with sturdy M.S. Channel sections, including levelling the surface to the required slope and camber in panels as required, brooming the concrete surface to get serrations, and using of concrete admixture/plasticizer 'Plaxem' SP 215 @ 20 ml per each 50 Kg bag of cement and providing of construction and dummy joints by making grooves of 6 x 50 mm size and rounding the edges for transverse / contraction joints and making necessary arrangements for expansion joints including curing for 28 days by providing cement vata in CM(1:8) at 0.6 m x 0.6 m c/c admeasuring 80 mm at bottom and 40 mm at top and depth of 75 mm and maintaining the same through out 28 days curing period | L.Laying CC road w M-30 mix inc all |  | Cum | 2467.49
| 19.20.64 | SCSR-1920-064M | Supplying and placing in position (while work is in progress) of 12.70 mm thick pre moulded Mastic Pads to a depth of 137.50 mm from base with a groove of 12.70 mm x 12.50 mm at top at every 31.50 meters apart for expansion joints and whereever necessary with priming coat with Shalijet Primer and providing and filling with Shalijet sealing Compound over mastic pads as provided for expansion joints, rounding off the edges, finishing including cost of fuel, heating charges, cost of brushes and all other materials, labour charges etc complete as directed by Engineer In Charge | M.Prov 12.7mm thick masticpads expjoints |  | Rmt | 150.2452
|  | SCSR-1920-064L | Supplying and placing in position (while work is in progress) of 12.70 mm thick pre moulded Mastic Pads to a depth of 137.50 mm from base with a groove of 12.70 mm x 12.50 mm at top at every 31.50 meters apart for expansion joints and whereever necessary with priming coat with Shalijet Primer and providing and filling with Shalijet sealing Compound over mastic pads as provided for expansion joints, rounding off the edges, finishing including cost of fuel, heating charges, cost of brushes and all other materials, labour charges etc complete as directed by Engineer In Charge | L.Prov 12.7mm thick masticpads expjoints |  | Rmt | 11.352
| 19.20.65 | SCSR-1920-065M | Providing and laying impermmeable membrane of plastic sheet 125 mm micron thick including over laps not less than 300 mm etc complete as directed by engineer in charge | M.Prov 125 micron membrane sheet |  | Sqmt | 13.2
| 19.20.66 | SCSR-1920-066M | Supplying and laying in position Shalijet Sealing Compound in grooves (of size 6 mm x 50 mm )meant for construction joints and dummy joints including cost of fuel, heating charges, brushes and all other materials labour charges etc complete as directed by Engineer In Charge | M.Sup shalijet sealing comp forCons jont |  | Rmt | 85.008
|  | SCSR-1920-066L | Supplying and laying in position Shalijet Sealing Compound in grooves (of size 6 mm x 50 mm )meant for construction joints and dummy joints including cost of fuel, heating charges, brushes and all other materials labour charges etc complete as directed by Engineer In Charge | L.Sup shalijet sealing comp forCons jont |  | Rmt | 10.32
| 19.23.2 | SCSR-1923-002M | Painting to new walls with 2 coats of ready mixed oil bound wahsable distemper of approved brand and shade over a base coat of appropriate primer of approved brand, making 3 coats in all to give an even shade after thourughly brushing the surface to remove all dirt and remains of loose powdered materials, including cost and conveyance of all materials to work site and all operational, incidental, labour charges etc. complete for finished item of work as per SS 911 for internal walls | M.Paint i/s wall w obwd 2coat overprime |  | 1 sqm | 17.59
|  | SCSR-1923-002L | Painting to new walls with 2 coats of ready mixed oil bound wahsable distemper of approved brand and shade over a base coat of appropriate primer of approved brand, making 3 coats in all to give an even shade after thourughly brushing the surface to remove all dirt and remains of loose powdered materials, including cost and conveyance of all materials to work site and all operational, incidental, labour charges etc. complete for finished item of work as per SS 911 for internal walls | L.Paint i/s wall w obwd 2coat overprime |  | 1 sqm | 80.545
| 19.23.3 | SCSR-1923-003M | Painting, Priming Coat on New Plastered Surface | M.Painting primarycoat on new wall |  | 1 sqm | 16.0977
|  | SCSR-1923-003L | Painting, Priming Coat on New Plastered Surface | L.Painting primarycoat on new wall |  | 1 sqm | 43.75
| 19.23.4 | SCSR-1923-004M | Painting Walls with Snowcem or other equal and approved Water Proof Cement Paint over Priming Coat, One Coat (All Colours) - G Floor | M.Paint w snowcem/wp cem 1coat -GF |  | 1 sqm | 29.0182
|  | SCSR-1923-004L | Painting Walls with Snowcem or other equal and approved Water Proof Cement Paint over Priming Coat, One Coat (All Colours) - G Floor | L.Paint w snowcem/wp cem 1coat -GF |  | 1 sqm | 144.86
| 19.23.5 | SCSR-1923-005M | Painting Walls with Snowcem or other equal and approved Water Proof Cement Paint over Priming Coat, One Coat (All Colours) - I Floor | M.Paint w snowcem/wp cem 1coat -FF |  | 1 sqm | 29.0182
|  | SCSR-1923-005L | Painting Walls with Snowcem or other equal and approved Water Proof Cement Paint over Priming Coat, One Coat (All Colours) - I Floor | L.Paint w snowcem/wp cem 1coat -FF |  | 1 sqm | 148.75
| 19.23.6 | SCSR-1923-006M | Painting Walls with Snowcem or other equal and approved Water Proof Cement Paint over Priming Coat, One Coat (All Colours) - II Floor | M.Paint w snowcem/wp cem 1coat -SF |  | 1 sqm | 29.0182
|  | SCSR-1923-006L | Painting Walls with Snowcem or other equal and approved Water Proof Cement Paint over Priming Coat, One Coat (All Colours) - II Floor | L.Paint w snowcem/wp cem 1coat -SF |  | 1 sqm | 152.63
| 19.23.7 | SCSR-1923-007M | Painting Walls with Snowcem or other equal and approved Water Proof Cement Paint over Priming Coat, 2 Coats (All Colours) - G Floor | M.Paint w snowcem 2coats over prime -GF |  | 1 sqm | 31.3147
|  | SCSR-1923-007L | Painting Walls with Snowcem or other equal and approved Water Proof Cement Paint over Priming Coat, 2 Coats (All Colours) - G Floor | L.Paint w snowcem 2coats over prime -GF |  | 1 sqm | 157.36
| 19.23.8 | SCSR-1923-008M | Painting Walls with Snowcem or other equal and approved Water Proof Cement Paint over Priming Coat, 2 Coats (All Colours) - I Floor | M.Paint w snowcem 2coats over prime -FF |  | 1 sqm | 31.3147
|  | SCSR-1923-008L | Painting Walls with Snowcem or other equal and approved Water Proof Cement Paint over Priming Coat, 2 Coats (All Colours) - I Floor | L.Paint w snowcem 2coats over prime -FF |  | 1 sqm | 161.25
| 19.23.9 | SCSR-1923-009M | Painting Walls with Snowcem or other equal and approved Water Proof Cement Paint over Priming Coat, 2 Coats (All Colours) - II Floor | M.Paint w snowcem 2coats over prime -SF |  | 1 sqm | 31.3147
|  | SCSR-1923-009L | Painting Walls with Snowcem or other equal and approved Water Proof Cement Paint over Priming Coat, 2 Coats (All Colours) - II Floor | L.Paint w snowcem 2coats over prime -SF |  | 1 sqm | 165.13
| 19.23.10 | SCSR-1923-010M | Painting to new walls with 2 coats of water proof cement paint of apporved brand and shade over a base coat of approved cement primer grade I making making 3 coats in all to give an even shade after thourughly brushing the surface to remove all dirt and remains of loose powdered materials, including cost and conveyance of all materials to work site and all operational, incidental, labour charges etc. complete for finished item of work as per SS 912 for internal walls | M.Paint i/s wall wp cem 2coats on prime |  | 1 sqm | 34.7
| 19.23.11 | SCSR-1923-011M | Painting to new walls with 2 coats of water proof cement paint of apporved brand and shade over a base coat of approved cement primer grade I making making 3 coats in all to give an even shade after thourughly brushing the surface to remove all dirt and remains of loose powdered materials, including cost and conveyance of all materials to work site and all operational, incidental, labour charges etc. complete for finished item of work as per SS 912 for internal walls | M.Paint i/s wall wp cem 2coats on prime |  | 1 sqm | 139.26
| 19.23.12 | SCSR-1923-012M | Painting, Priming Coat on New Wood Work | M.Painting primarycoat on new wood |  | 1 sqm | 11.1839
|  | SCSR-1923-012L | Painting, Priming Coat on New Wood Work | L.Painting primarycoat on new wood |  | 1 sqm | 43.75
| 19.23.13 | SCSR-1923-013M | Painting, Priming Coat on New Iron Work | M.Painting primarycoat on new Iron |  | 1 sqm | 10.0527
|  | SCSR-1923-013L | Painting, Priming Coat on New Iron Work | L.Painting primarycoat on new Iron |  | 1 sqm | 43.75
| 19.23.14 | SCSR-1923-014M | Painting with Plastic Emulsion paint Grade I - One Coat over primary coat for New Wood Work : | M.Emulsion paint 1 coat on wood overprim |  | 1 sqm | 11.9084
|  | SCSR-1923-014L | Painting with Plastic Emulsion paint Grade I - One Coat over primary coat for New Wood Work : | L.Emulsion paint 1 coat on wood overprim |  | 1 sqm | 48.125
| 19.23.15 | SCSR-1923-015M | Painting with Plastic Emulsion paint Grade I - One Coat over primary coat for New Iron Work | M.Emulsion paint 1 coat on Iron overprim |  | 1 sqm | 20.8427
|  | SCSR-1923-015L | Painting with Plastic Emulsion paint Grade I - One Coat over primary coat for New Iron Work | L.Emulsion paint 1 coat on Iron overprim |  | 1 sqm | 87.5
| 19.23.16 | SCSR-1923-016M | Painting with Plastic Emulsion paint Grade I - two Coats over primary coat for New Wood Work : | M.Emulsion paint 2 coat on wood overprim |  | 1 sqm | 30.5684
|  | SCSR-1923-016L | Painting with Plastic Emulsion paint Grade I - two Coats over primary coat for New Wood Work : | L.Emulsion paint 2 coat on wood overprim |  | 1 sqm | 118.75
| 19.23.17 | SCSR-1923-017M | Painting with Plastic Emulsion paint Grade I - two Coats over primary coat for New Iron Work | M.Emulsion paint 2 coat on Iron overprim |  | 1 sqm | 27.3667
|  | SCSR-1923-017L | Painting with Plastic Emulsion paint Grade I - two Coats over primary coat for New Iron Work | L.Emulsion paint 2 coat on Iron overprim |  | 1 sqm | 118.75
| 19.23.18 | SCSR-1923-018M | Painting with Synthetic Enamel paints - One Coat over primary coat for New Wood Work | M.Synthetic paint 1coat on wood overprim |  | 1 sqm | 30.2862
|  | SCSR-1923-018L | Painting with Synthetic Enamel paints - One Coat over primary coat for New Wood Work | L.Synthetic paint 1coat on wood overprim |  | 1 sqm | 87.5
| 19.23.19 | SCSR-1923-019M | Painting with Synthetic Enamel paints One Coat over primary ocat for New Iron Work | M.Synthetic paint 1coat on Iron overprim |  | 1 sqm | 29.155
|  | SCSR-1923-019L | Painting with Synthetic Enamel paints One Coat over primary ocat for New Iron Work | L.Synthetic paint 1coat on Iron overprim |  | 1 sqm | 87.5
| 19.23.20 | SCSR-1923-020M | Painting with Synthetic Enamel paints two Coats over primary coat for New Wood Work | M.Synthetic paint 2coat on wood overprim |  | 1 sqm | 43.9307
|  | SCSR-1923-020L | Painting with Synthetic Enamel paints two Coats over primary coat for New Wood Work | L.Synthetic paint 2coat on wood overprim |  | 1 sqm | 118.75
| 19.23.21 | SCSR-1923-021M | Painting with Synthetic Enamel paints two Coats over primary ocat for New Iron Work | M.Synthetic paint 2coat on Iron overprim |  | 1 sqm | 40.0706
|  | SCSR-1923-021L | Painting with Synthetic Enamel paints two Coats over primary ocat for New Iron Work | L.Synthetic paint 2coat on Iron overprim |  | 1 sqm | 112.5
| 19.23.22 | SCSR-1923-022M | Painting to new walls with 2 coats of Apex/ACE paint external grade of approved brand and shade over a base coat of appropriate primer of approved brand, making 3 coats in all to give an even shade after thourughly brushing the surface to remove all dirt - G Floor | M.Paint o/s wall Apex 2coat on prime-GF |  | 1 sqm | 32.57
|  | SCSR-1923-022L | Painting to new walls with 2 coats of Apex/ACE paint external grade of approved brand and shade over a base coat of appropriate primer of approved brand, making 3 coats in all to give an even shade after thourughly brushing the surface to remove all dirt - G Floor | L.Paint o/s wall Apex 2coat on prime-GF |  | 1 sqm | 159.08
| 19.23.23 | SCSR-1923-023M | Painting to new walls with 2 coats of Apex/ACE paint external grade of approved brand and shade over a base coat of appropriate primer of approved brand, making 3 coats in all to give an even shade after thourughly brushing the surface to remove all dirt - I Floor | M.Paint o/s wall Apex 2coat on prime-FF |  | 1 sqm | 32.57
|  | SCSR-1923-023L | Painting to new walls with 2 coats of Apex/ACE paint external grade of approved brand and shade over a base coat of appropriate primer of approved brand, making 3 coats in all to give an even shade after thourughly brushing the surface to remove all dirt - I Floor | L.Paint o/s wall Apex 2coat on prime-FF |  | 1 sqm | 162.97
| 19.23.24 | SCSR-1923-024M | Painting to new walls with 2 coats of Apex/ACE paint external grade of approved brand and shade over a base coat of appropriate primer of approved brand, making 3 coats in all to give an even shade after thourughly brushing the surface to remove all dirt - II Floor | M.Paint o/s wall Apex 2coat on prime-SF |  | 1 sqm | 32.57
|  | SCSR-1923-024L | Painting to new walls with 2 coats of Apex/ACE paint external grade of approved brand and shade over a base coat of appropriate primer of approved brand, making 3 coats in all to give an even shade after thourughly brushing the surface to remove all dirt - II Floor | L.Paint o/s wall Apex 2coat on prime-SF |  | 1 sqm | 166.85
| 19.23.25 | SCSR-1923-025M | Painting to new walls with 1 coat of plastic emulsion paint over primary coat of approved brand and shade after thoroughly brushing the surface to remove all dirt and remains of loose powdered materials, including cost and conveyance of all materials to work site and all operational, incidental, labour charges etc. complete for finished item of work as per SS 911 for internal walls | M.Emulsion paint 1 coat i/s wall on prim |  | 1 sqm | 31.05
|  | SCSR-1923-025L | Painting to new walls with 1 coat of plastic emulsion paint over primary coat of approved brand and shade after thoroughly brushing the surface to remove all dirt and remains of loose powdered materials, including cost and conveyance of all materials to work site and all operational, incidental, labour charges etc. complete for finished item of work as per SS 911 for internal walls | L.Emulsion paint 1 coat i/s wall on prim |  | 1 sqm | 76.72
| 19.23.26 | SCSR-1923-026M | Painting to new walls with 2 coats of plastic emulsion paint over primary coat of approved brand and shade after thoroughly brushing the surface to remove all dirt and remains of loose powdered materials, including cost and conveyance of all materials to work site and all operational, incidental, labour charges etc. complete for finished item of work as per SS 911 for internal walls | M.Emulsion paint 2coats i/s wall on prim |  | 1 sqm | 37.2
|  | SCSR-1923-026L | Painting to new walls with 2 coats of plastic emulsion paint over primary coat of approved brand and shade after thoroughly brushing the surface to remove all dirt and remains of loose powdered materials, including cost and conveyance of all materials to work site and all operational, incidental, labour charges etc. complete for finished item of work as per SS 911 for internal walls | L.Emulsion paint 2coats i/s wall on prim |  | 1 sqm | 104.12
| 19.23.27 | SCSR-1923-027M | Painting to new walls with 1 coat of plastic emulsion paint of approved brand and shade over primary coat after thoroughly brushing the surface to remove all dirt and remains of loose powdered materials, including cost and conveyance of all materials to work site and all operational, incidental, labour charges etc. complete for finished item of work as per SS 911 for External walls - G Floor | M.Emulsion paint 1 coat o/s wall onpri-GF |  | 1.0 sqm | 32.14
|  | SCSR-1923-027L | Painting to new walls with 1 coat of plastic emulsion paint of approved brand and shade over primary coat after thoroughly brushing the surface to remove all dirt and remains of loose powdered materials, including cost and conveyance of all materials to work site and all operational, incidental, labour charges etc. complete for finished item of work as per SS 911 for External walls - G Floor | L.Emulsion paint 1 coat o/s wall onpri-GF |  | 1.0 sqm | 148.12
| 19.23.28 | SCSR-1923-028M | Painting to new walls with 1 coat of plastic emulsion paint of approved brand and shade over primary coat after thoroughly brushing the surface to remove all dirt and remains of loose powdered materials, including cost and conveyance of all materials to work site and all operational, incidental, labour charges etc. complete for finished item of work as per SS 911 for External walls - I Floor | M.Emulsion paint 1 coat o/s wall onpri-FF |  | 1.0 sqm | 32.14
|  | SCSR-1923-028L | Painting to new walls with 1 coat of plastic emulsion paint of approved brand and shade over primary coat after thoroughly brushing the surface to remove all dirt and remains of loose powdered materials, including cost and conveyance of all materials to work site and all operational, incidental, labour charges etc. complete for finished item of work as per SS 911 for External walls - I Floor | L.Emulsion paint 1 coat o/s wall onpri-FF |  | 1.0 sqm | 152.01
| 19.23.29 | SCSR-1923-029M | Painting to new walls with 1 coat of plastic emulsion paint of approved brand and shade over primary coat after thoroughly brushing the surface to remove all dirt and remains of loose powdered materials, including cost and conveyance of all materials to work site and all operational, incidental, labour charges etc. complete for finished item of work as per SS 911 for External walls - II Floor | M.Emulsion paint 1 coat o/s wall onpri-SF |  | 1.0 sqm | 32.14
|  | SCSR-1923-029L | Painting to new walls with 1 coat of plastic emulsion paint of approved brand and shade over primary coat after thoroughly brushing the surface to remove all dirt and remains of loose powdered materials, including cost and conveyance of all materials to work site and all operational, incidental, labour charges etc. complete for finished item of work as per SS 911 for External walls - II Floor | L.Emulsion paint 1 coat o/s wall onpri-SF |  | 1.0 sqm | 155.89
| 19.23.30 | SCSR-1923-030M | Painting to new walls with 2 coats of plastic emulsion paint of approved brand and shade over primary coat after thoroughly brushing the surface to remove all dirt and remains of loose powdered materials, including cost and conveyance of all materials to work site and all operational, incidental, labour charges etc. complete for finished item of work as per SS 911 for external walls - G Floor | M.Emulsion paint 2coat o/s wall onpri-GF |  | 1.0 sqm | 38.29
|  | SCSR-1923-030L | Painting to new walls with 2 coats of plastic emulsion paint of approved brand and shade over primary coat after thoroughly brushing the surface to remove all dirt and remains of loose powdered materials, including cost and conveyance of all materials to work site and all operational, incidental, labour charges etc. complete for finished item of work as per SS 911 for external walls - G Floor | L.Emulsion paint 2coat o/s wall onpri-GF |  | 1.0 sqm | 159.08
| 19.23.31 | SCSR-1923-031M | Painting to new walls with 2 coats of plastic emulsion paint of approved brand and shade over primary coat after thoroughly brushing the surface to remove all dirt and remains of loose powdered materials, including cost and conveyance of all materials to work site and all operational, incidental, labour charges etc. complete for finished item of work as per SS 911 for external walls - I Floor | M.Emulsion paint 2coat o/s wall onpri-FF |  | 1.0 sqm | 38.29
|  | SCSR-1923-031L | Painting to new walls with 2 coats of plastic emulsion paint of approved brand and shade over primary coat after thoroughly brushing the surface to remove all dirt and remains of loose powdered materials, including cost and conveyance of all materials to work site and all operational, incidental, labour charges etc. complete for finished item of work as per SS 911 for external walls - I Floor | L.Emulsion paint 2coat o/s wall onpri-FF |  | 1.0 sqm | 162.97
| 19.23.32 | SCSR-1923-032M | Painting to new walls with 2 coats of plastic emulsion paint of approved brand and shade over primary coat after thoroughly brushing the surface to remove all dirt and remains of loose powdered materials, including cost and conveyance of all materials to work site and all operational, incidental, labour charges etc. complete for finished item of work as per SS 911 for external walls - II Floor | M.Emulsion paint 2coat o/s wall onpri-SF |  | 1.0 sqm | 38.29
|  | SCSR-1923-032L | Painting to new walls with 2 coats of plastic emulsion paint of approved brand and shade over primary coat after thoroughly brushing the surface to remove all dirt and remains of loose powdered materials, including cost and conveyance of all materials to work site and all operational, incidental, labour charges etc. complete for finished item of work as per SS 911 for external walls - II Floor | L.Emulsion paint 2coat o/s wall onpri-SF |  | 1.0 sqm | 166.85
| 19.23.33 | SCSR-1923-033M | Providing and applying synthetic plaster putty or plaster of paris putty or lime punning of average 1 to 2 mm thickness over plastered surface to prepare the surface even and smooth after thoroughly brushing the surface to remove all dirt and remains of loose powdered materials, applying emery paper, Sand the surface, clean & wipe off loose dust, applying knifing paste filler by putty knife / muslin pad, air dry for 2 - 3 hrs, sand with 180 and 320 No., emery paper for the surface preparation including cost and conveyance of all materials to work site and all operational, incidental, labour charges etc. complete for finished item of work for Internal walls | M.Pro synthplaster/pop putty to i/s wall |  | 1.0 sqm | 85.04
|  | SCSR-1923-033L | Providing and applying synthetic plaster putty or plaster of paris putty or lime punning of average 1 to 2 mm thickness over plastered surface to prepare the surface even and smooth after thoroughly brushing the surface to remove all dirt and remains of loose powdered materials, applying emery paper, Sand the surface, clean & wipe off loose dust, applying knifing paste filler by putty knife / muslin pad, air dry for 2 - 3 hrs, sand with 180 and 320 No., emery paper for the surface preparation including cost and conveyance of all materials to work site and all operational, incidental, labour charges etc. complete for finished item of work for Internal walls | L.Pro synthplaster/pop putty to i/s wall |  | 1.0 sqm | 94.458
| 19.23.34 | SCSR-1923-034M | Providing and applying synthetic plaster putty or equivalent putty such as birla wall care putty or texture paint or equivalent such as NCL/ Saicoat texture paint of average 2 to 3 mm thickness over plastered surface to prepare the surface even and smooth after thoroughly brushing the surface to remove all dirt and remains of loose powdered materials, applying emery paper, Sand the surface, clean & wipe off loose dust, applying putty/ texture paint filler by putty knife / muslin pad, air dry for 2 - 3 hrs for the surface preparation including cost and conveyance of all materials to work site and all operational, incidental, labour charges etc. complete for finished item of work for external walls - G Floor | M.Pro synthplas/pop putty to o/s wall-GF |  | 1.0 sqm | 135.92
|  | SCSR-1923-034L | Providing and applying synthetic plaster putty or equivalent putty such as birla wall care putty or texture paint or equivalent such as NCL/ Saicoat texture paint of average 2 to 3 mm thickness over plastered surface to prepare the surface even and smooth after thoroughly brushing the surface to remove all dirt and remains of loose powdered materials, applying emery paper, Sand the surface, clean & wipe off loose dust, applying putty/ texture paint filler by putty knife / muslin pad, air dry for 2 - 3 hrs for the surface preparation including cost and conveyance of all materials to work site and all operational, incidental, labour charges etc. complete for finished item of work for external walls - G Floor | L.Pro synthplas/pop putty to o/s wall-GF |  | 1.0 sqm | 277.516
| 19.23.35 | SCSR-1923-035M | Providing and applying synthetic plaster putty or equivalent putty such as birla wall care putty or texture paint or equivalent such as NCL/ Saicoat texture paint of average 2 to 3 mm thickness over plastered surface to prepare the surface even and smooth after thoroughly brushing the surface to remove all dirt and remains of loose powdered materials, applying emery paper, Sand the surface, clean & wipe off loose dust, applying putty/ texture paint filler by putty knife / muslin pad, air dry for 2 - 3 hrs for the surface preparation including cost and conveyance of all materials to work site and all operational, incidental, labour charges etc. complete for finished item of work for external walls - I Floor | M.Pro synthplas/pop putty to o/s wall-FF |  | 1.0 sqm | 135.92
|  | SCSR-1923-035L | Providing and applying synthetic plaster putty or equivalent putty such as birla wall care putty or texture paint or equivalent such as NCL/ Saicoat texture paint of average 2 to 3 mm thickness over plastered surface to prepare the surface even and smooth after thoroughly brushing the surface to remove all dirt and remains of loose powdered materials, applying emery paper, Sand the surface, clean & wipe off loose dust, applying putty/ texture paint filler by putty knife / muslin pad, air dry for 2 - 3 hrs for the surface preparation including cost and conveyance of all materials to work site and all operational, incidental, labour charges etc. complete for finished item of work for external walls - I Floor | L.Pro synthplas/pop putty to o/s wall-FF |  | 1.0 sqm | 316.376
| 19.23.36 | SCSR-1923-036M | Providing and applying synthetic plaster putty or equivalent putty such as birla wall care putty or texture paint or equivalent such as NCL/ Saicoat texture paint of average 2 to 3 mm thickness over plastered surface to prepare the surface even and smooth after thoroughly brushing the surface to remove all dirt and remains of loose powdered materials, applying emery paper, Sand the surface, clean & wipe off loose dust, applying putty/ texture paint filler by putty knife / muslin pad, air dry for 2 - 3 hrs for the surface preparation including cost and conveyance of all materials to work site and all operational, incidental, labour charges etc. complete for finished item of work for external walls - II Floor | M.Pro synthplas/pop putty to o/s wall-SF |  | 1.0 sqm | 135.92
|  | SCSR-1923-036L | Providing and applying synthetic plaster putty or equivalent putty such as birla wall care putty or texture paint or equivalent such as NCL/ Saicoat texture paint of average 2 to 3 mm thickness over plastered surface to prepare the surface even and smooth after thoroughly brushing the surface to remove all dirt and remains of loose powdered materials, applying emery paper, Sand the surface, clean & wipe off loose dust, applying putty/ texture paint filler by putty knife / muslin pad, air dry for 2 - 3 hrs for the surface preparation including cost and conveyance of all materials to work site and all operational, incidental, labour charges etc. complete for finished item of work for external walls - II Floor | L.Pro synthplas/pop putty to o/s wall-SF |  | 1.0 sqm | 355.246
| 19.23.37 | SCSR-1923-037M | White washing two coats with whiting of approved quality to give an even shade after thoroughly brushing the surface to remove all dirt and remains of loose powdered materials including cost of all materials, labour charges and incidental such as scaffolding, lift charges etc., complete for finished item of work, but excluding conveyance charges of materials | M.White wash 2coats to ceiling |  | 1.0sqm | 6.7367
|  | SCSR-1923-037L | White washing two coats with whiting of approved quality to give an even shade after thoroughly brushing the surface to remove all dirt and remains of loose powdered materials including cost of all materials, labour charges and incidental such as scaffolding, lift charges etc., complete for finished item of work, but excluding conveyance charges of materials | L.White wash 2coats to ceiling |  | 1.0sqm | 27.265
|  | SCSR-1927-001M | Flooring with vitrified tiles 600x600 of 1st quality double charged/multi charged of having thickness between 8 to 10mm, set over base coat of cement mortar (1:8) 38 mm thick over CC bed already laid or RCC Roof Slab, including neat cement slurry of honey like consistency spread @ 3.3 kgs per sqm. & jointed with neat cement to full depth mixed with pigment of matching shade, including cost of all materials like cement, sand, water and tiles etc., complete, including seigniorage charges, complete for finished item of work | M.Floor w vitrified tile 2'x2' 10mmthic |  | 1 Sqm | 767.1472
|  | SCSR-1927-001L | Flooring with vitrified tiles 600x600 of 1st quality double charged/multi charged of having thickness between 8 to 10mm, set over base coat of cement mortar (1:8) 38 mm thick over CC bed already laid or RCC Roof Slab, including neat cement slurry of honey like consistency spread @ 3.3 kgs per sqm. & jointed with neat cement to full depth mixed with pigment of matching shade, including cost of all materials like cement, sand, water and tiles etc., complete, including seigniorage charges, complete for finished item of work | L.Floor w vitrified tile 2'x2' 10mmthic |  | 1 Sqm | 329.38
|  | SCSR-1928-001M | Flooring with cermic tiles (200x300, 245x325, 250x375) 6mm thick glazed red or white full body of set over base coat of cement mortar (1:8) 38 mm thick over CC bed already laid or RCC Roof Slab, including neat cement slurry of honey like consistency spread @ 3.3 kgs per sqm. & jointed neatly with white cement paste to full depth mixed with pigment of matching shade, including cost of all materials like cement, sand, water and tiles etc., complete, including seigniorage charges, etc., complete for finished item of work | M.Floor w ceramic tile fullbody 6mmthic |  | 1 Sqm | 469.8345
|  | SCSR-1928-001L | Flooring with cermic tiles (200x300, 245x325, 250x375) 6mm thick glazed red or white full body of set over base coat of cement mortar (1:8) 38 mm thick over CC bed already laid or RCC Roof Slab, including neat cement slurry of honey like consistency spread @ 3.3 kgs per sqm. & jointed neatly with white cement paste to full depth mixed with pigment of matching shade, including cost of all materials like cement, sand, water and tiles etc., complete, including seigniorage charges, etc., complete for finished item of work | L.Floor w ceramic tile fullbody 6mmthic |  | 1 Sqm | 329.38
| 19.28.2 | SCSR-1928-002M | Flooring with polished shahabad stones 15 to 18mm thick set over base coat of CM (1:8) over already laid CC bed /RCC Roof Slab, including neat cement slurry of honey like consistency spread @ 3.3 kgs per sqm. & jointed with neat cement to full depth including cost of all materials like cement, sand, and water and flooring stones etc., complete, including seigniorage charges, labour charges for dresing of flooring stones etc., complete for finished item of work | M.Flooring w pol shabadstone 18mmthick |  | 1 Sqm | 259.2998
|  | SCSR-1928-002L | Flooring with polished shahabad stones 15 to 18mm thick set over base coat of CM (1:8) over already laid CC bed /RCC Roof Slab, including neat cement slurry of honey like consistency spread @ 3.3 kgs per sqm. & jointed with neat cement to full depth including cost of all materials like cement, sand, and water and flooring stones etc., complete, including seigniorage charges, labour charges for dresing of flooring stones etc., complete for finished item of work | L.Flooring w pol shabadstone 18mmthick |  | 1 Sqm | 267.74
| 19.28.3 | SCSR-1928-003M | Flooring with Rough Kadapa / Shahabad 40mm thick set over base coat of cement mortar (1:8) 12 mm thick over CC bed already laid or RCC Roof Slab, including pointing with cement mortar 1:3 duly filling joints nearly, including cost of all materials like cement, sand, water and flooring stones etc., complete, including seigniorage charges, labour charges for dresing of flooring stones etc., complete for finished item of work | M.Floor w rough kadapa/shabad 40mmthick |  | 1 Sqm | 183.6075
|  | SCSR-1928-003L | Flooring with Rough Kadapa / Shahabad 40mm thick set over base coat of cement mortar (1:8) 12 mm thick over CC bed already laid or RCC Roof Slab, including pointing with cement mortar 1:3 duly filling joints nearly, including cost of all materials like cement, sand, water and flooring stones etc., complete, including seigniorage charges, labour charges for dresing of flooring stones etc., complete for finished item of work | L.Floor w rough kadapa/shabad 40mmthick |  | 1 Sqm | 329.38
| 19.28.4 | SCSR-1928-004M | Flooring with polished marble slab 16 to 20mm thick set over base coat of cement mortar (1:6) 20 mm thick ( joints of stone must be flushed ) over CC bed already laid or RCC Roof Slab, including neat cement slurry of honey like consistency spread @ 3.3 kgs per sqm. & jointed with neat cement to full depth mixed with pigment of matching shade, including cost of all materials like flooring slab cement, sand, and water etc., complete, including seigniorage charges, labour charges for dresing of flooring stones etc., complete for finished item of work | M.Floor w pol marble 20mmthick on cm1:6 |  | 1 Sqm | 1412.3919
|  | SCSR-1928-004L | Flooring with polished marble slab 16 to 20mm thick set over base coat of cement mortar (1:6) 20 mm thick ( joints of stone must be flushed ) over CC bed already laid or RCC Roof Slab, including neat cement slurry of honey like consistency spread @ 3.3 kgs per sqm. & jointed with neat cement to full depth mixed with pigment of matching shade, including cost of all materials like flooring slab cement, sand, and water etc., complete, including seigniorage charges, labour charges for dresing of flooring stones etc., complete for finished item of work | L.Floor w pol marble 20mmthick on cm1:6 |  | 1 Sqm | 513.95
| 19.28.5 | SCSR-1928-005M | Flooring with chequrred terrazzo tiles of 22 mm thick (medium shade ) set over base coat of cement mortar (1:6) 12 mm thick over CC bed already laid or RCC Roof Slab, including neat cement slurry of honey like consistency spread @ 3.3 kgs per sqm. & jointed with neat cement to full depth mixed with pigment of matching shade, including cost of all materials like cement, sand, water and tiles etc., complete, including seigniorage charges, complete for finished item of work | M.Floor w chequred terrazo tile 22mm |  | 1 Sqm | 670.2044
|  | SCSR-1928-005L | Flooring with chequrred terrazzo tiles of 22 mm thick (medium shade ) set over base coat of cement mortar (1:6) 12 mm thick over CC bed already laid or RCC Roof Slab, including neat cement slurry of honey like consistency spread @ 3.3 kgs per sqm. & jointed with neat cement to full depth mixed with pigment of matching shade, including cost of all materials like cement, sand, water and tiles etc., complete, including seigniorage charges, complete for finished item of work | L.Floor w chequred terrazo tile 22mm |  | 1 Sqm | 329.38
| 19.29.2 | SCSR-1929-002M | Providing skirting to internal walls with ceramic tiles (200x300, 245x325, 250x375) 6mm thick glazed red or white full body ceramic tiles, set over base coat of CM (1:3) 12 mm thick with cement slurry of honey like consistency spread at the rate of 3.30 kgs per sqm and jointed with white cement paste mixe4d with pigment of matching shade to full depth, including cost of all materials like cement, sand, water and tiles etc., complete, including seigniorage charges, etc., complete for finished item of work | M.Skirting to walls w ceramic tile 6mm |  | 1 Sqm | 426.0115
|  | SCSR-1929-002L | Providing skirting to internal walls with ceramic tiles (200x300, 245x325, 250x375) 6mm thick glazed red or white full body ceramic tiles, set over base coat of CM (1:3) 12 mm thick with cement slurry of honey like consistency spread at the rate of 3.30 kgs per sqm and jointed with white cement paste mixe4d with pigment of matching shade to full depth, including cost of all materials like cement, sand, water and tiles etc., complete, including seigniorage charges, etc., complete for finished item of work | L.Skirting to walls w ceramic tile 6mm |  | 1 Sqm | 81.165
| 19.29.3 | SCSR-1929-003M | Providing skirting to internal walls upto 15 cm height/risers of steps with marble slab 16 to 20 mm thickness, length equal to flooring stones, set over base coat of CM (1:3) 12 mm thick with cement slurry of honey like consistency spread at the rate of 3.30 kgs per sqm and jointed with white cement paste mixed with pigment of matching shade to full depth, including cost of all materials like marble slab, cement, sand, water etc., complete, including seigniorage charges, etc., complete for finished item of work | M.Skirting to walls w marble 20mm thick |  | 1 Sqm | 1667.6735
|  | SCSR-1929-003L | Providing skirting to internal walls upto 15 cm height/risers of steps with marble slab 16 to 20 mm thickness, length equal to flooring stones, set over base coat of CM (1:3) 12 mm thick with cement slurry of honey like consistency spread at the rate of 3.30 kgs per sqm and jointed with white cement paste mixed with pigment of matching shade to full depth, including cost of all materials like marble slab, cement, sand, water etc., complete, including seigniorage charges, etc., complete for finished item of work | L.Skirting to walls w marble 20mm thick |  | 1 Sqm | 746.55
| 19.29.4 | SCSR-1929-004M | Providing skirting to internal walls to 15 cm height/risers of steps with vitrified tiles length equal to flooring stones, set over base coat of CM (1:5) 12 mm thick with cement slurry of honey like consistency spread at the rate of 3.30 kgs per sqm and jointed with white cement paste mixed with pigment of matching shade to full depth, including cost of all materials like marble slab, cement, sand, water etc., complete, including seigniorage charges, etc., complete for finished item of work | M.Skirting to walls w vitrified tile |  | 1 Sqm | 684.0321
|  | SCSR-1929-004L | Providing skirting to internal walls to 15 cm height/risers of steps with vitrified tiles length equal to flooring stones, set over base coat of CM (1:5) 12 mm thick with cement slurry of honey like consistency spread at the rate of 3.30 kgs per sqm and jointed with white cement paste mixed with pigment of matching shade to full depth, including cost of all materials like marble slab, cement, sand, water etc., complete, including seigniorage charges, etc., complete for finished item of work | L.Skirting to walls w vitrified tile |  | 1 Sqm | 329.38
| 19.29.5 | SCSR-1929-005M | Providing skirting to internal walls to 15 cm height/risers of steps with 15 to 18 mm thick polished Shahabad stone length equal to polished stones, set over base coat of CM (1:3) 12 mm thick with cement slurry of honey like consistency spread at the rate of 3.30 kgs per sqm and jointed with white cement paste mixed with pigment of matching shade to full depth, including cost of all materials like Shahabad stone, cement, sand and water etc., complete, including seigniorage charges, etc., complete for finished item of work | M.Skirting to walls w pol shabadstone |  | 1 Sqm | 269.191
|  | SCSR-1929-005L | Providing skirting to internal walls to 15 cm height/risers of steps with 15 to 18 mm thick polished Shahabad stone length equal to polished stones, set over base coat of CM (1:3) 12 mm thick with cement slurry of honey like consistency spread at the rate of 3.30 kgs per sqm and jointed with white cement paste mixed with pigment of matching shade to full depth, including cost of all materials like Shahabad stone, cement, sand and water etc., complete, including seigniorage charges, etc., complete for finished item of work | L.Skirting to walls w pol shabadstone |  | 1 Sqm | 319.58
|  | SCSR-1934-001M | Switch yard security fencing using hot dipped galvanized iron chain link mesh 8 gauge (4 mm ) as per IS 2721 1979 : 2" x 2" (50 mm x 50 mm ) Including cost of GI wire mesh, MS flats 50 x 6 mm, fabrication charges etc. the chain link mesh should be providec up to height of 1.0 meters | M.SwichYard secfencing w MSflat&GI mesh |  | 1 Sqm | 1143.72
|  | SCSR-1934-001L | Switch yard security fencing using hot dipped galvanized iron chain link mesh 8 gauge (4 mm ) as per IS 2721 1979 : 2" x 2" (50 mm x 50 mm ) Including cost of GI wire mesh, MS flats 50 x 6 mm, fabrication charges etc. the chain link mesh should be providec up to height of 1.0 meters | L.SwichYard secfencing w MSflat&GI mesh |  | 1 Sqm | 356.28
|  | SCSR-1943-001L | Drilling the bore well in all types of soil formations including hard rock formation by Down The Hole Hammer (DTH) Drilling method to a finished depth as directed by engineer incharge and as per site conditions, and to a required diameter to suit PVC Casing of 165 mm (6 ½″ dia) diameter (inside dia 165 mm and out side dia 180 mm) including flushing the borewell at an average pressure of 150Psi, as per IS 2800 – part I including hire and running charges of all equipment, tools, plants and machineries required for the job, crew charges, consumables and all other incidental and labour charges etc. complete. Up to 120 meters from Ground Level | M.Drilling the bore by down the hole,ham |  | Rmt | 238.7
|  | SCSR-1943-002L | Drilling the bore well in all types of soil formations including hard rock formation by Down The Hole Hammer (DTH) Drilling method to a finished depth as directed by engineer incharge and as per site conditions, and to a required diameter to suit PVC Casing of 165 mm (6 ½″ dia) diameter (inside dia 165 mm and out side dia 180 mm) including flushing the borewell at an average pressure of 150Psi, as per IS 2800 – part I including hire and running charges of all equipment, tools, plants and machineries required for the job, crew charges, consumables and all other incidental and labour charges etc. complete. Up to 120 meters from Ground Level | L.Drilling the bore by down the hole,ham |  | Rmt | 102.3
|  | SCSR-1943-003M | Supplying, assembling, lowering and fixing in vertical position 165 mm nominal dia (inside dia 165 mm and outside dia 180 mm )PVC class III casing pipe (6.0 Kg/ sq cm). with coupling as per IS 12818: 2010 duly protected with caps and relevant materials required, upto a depth of weathred or collapsed zone, and as directed by the Engineering incharge, including cost and conveyance of all materials, labour charges etc., complete | M.Sup & Insertion of 180mm PVC casing |  | Rmt | 656
|  | SCSR-1943-003L | Supplying, assembling, lowering and fixing in vertical position 165 mm nominal dia (inside dia 165 mm and outside dia 180 mm )PVC class III casing pipe (6.0 Kg/ sq cm). with coupling as per IS 12818: 2010 duly protected with caps and relevant materials required, upto a depth of weathred or collapsed zone, and as directed by the Engineering incharge, including cost and conveyance of all materials, labour charges etc., complete | L.Sup & Insertion of 180mm PVC casing |  | Rmt | 144
|  | SCSR-1943-004M | Supply and erecting, ISI mark submersible 1.50 HP, Single Phase 21 stages pumpset suitable for 106 / 156mm dia borewell with high quality water resistant and dynamically balanced bronze impeller with stainless steel shaft sleeves, pump coupling and pivot of Single phase 250V , 50Hz.. A.C. power supply copper winding with water proof insulation and high precision strength not to be effected by chemical in water and suitable bronze bearings with nut and bolts etc., with necessary H-type clamp of suitable size and strength. | M.Sup & fixing of 1.5 HP 21 stage |  | each | 21834.2
|  | SCSR-1943-004L | Supply and erecting, ISI mark submersible 1.50 HP, Single Phase 21 stages pumpset suitable for 106 / 156mm dia borewell with high quality water resistant and dynamically balanced bronze impeller with stainless steel shaft sleeves, pump coupling and pivot of Single phase 250V , 50Hz.. A.C. power supply copper winding with water proof insulation and high precision strength not to be effected by chemical in water and suitable bronze bearings with nut and bolts etc., with necessary H-type clamp of suitable size and strength. | L.Sup & fixing of 1.5 HP 21 stage |  | each | 825
|  | SCSR-1943-005M | Supplying and fixing / Lowering of (25 mm inside dia) 32 mm outside dia HDPE pipe (PE 100 PN 16 ) of standard make ISI mark, (IS 4984 - 1995), make in single length, including jointing of 1" dia 8" length G.I. Nipples on both ends of pipe with 4 Nos. steel nut bolts for connecting HDPE pipe and GI nipples, GI reducer for connecting pump and nipple, providing of 2 sets of MS clamps made up of 50 x 6 mm flat with MS nut bolts, fixing and PVC borewell cover suitable for casing size with suitable nuts and bolts including cost and conveyance of all other materials, incidental and labour charges etc., complete for finished item of works. | M.S&F of 1″(inside dia)3mm thick,HDPE pi |  | Rmt | 81.9167
|  | SCSR-1943-005L | Supplying and fixing / Lowering of (25 mm inside dia) 32 mm outside dia HDPE pipe (PE 100 PN 16 ) of standard make ISI mark, (IS 4984 - 1995), make in single length, including jointing of 1" dia 8" length G.I. Nipples on both ends of pipe with 4 Nos. steel nut bolts for connecting HDPE pipe and GI nipples, GI reducer for connecting pump and nipple, providing of 2 sets of MS clamps made up of 50 x 6 mm flat with MS nut bolts, fixing and PVC borewell cover suitable for casing size with suitable nuts and bolts including cost and conveyance of all other materials, incidental and labour charges etc., complete for finished item of works. | L.S&F of 1″(inside dia)3mm thick,HDPE pi |  | Rmt | 12
|  | SCSR-1943-006M | "Supply , stringing of 2.50 sq mm 3 core flat copper cable with ISI mark for single phase submerssible motor pump sets (upto 2.0 HP) from panel to motor including giving connections all other incidental and labour charges etc complete. | M.Sup.of 2.5 sqmm stranded 44/03 3 core |  | Rmt | 109.2
|  | SCSR-1943-006L | "Supply , stringing of 2.50 sq mm 3 core flat copper cable with ISI mark for single phase submerssible motor pump sets (upto 2.0 HP) from panel to motor including giving connections all other incidental and labour charges etc complete. | L.Sup.of 2.5 sqmm stranded 44/03 3 core |  | Rmt | 9.222
|  | SCSR-1943-007M | Supplying & fixing of 15 Amps. 250 V AC push button starter of standard make with ISI mark housed in suitable box made of CR sheet with door lock & key etc., complete. | M.S&F 15A,250V AC Push button Starter |  | No. | 1157.1
|  | SCSR-1943-007L | Supplying & fixing of 15 Amps. 250 V AC push button starter of standard make with ISI mark housed in suitable box made of CR sheet with door lock & key etc., complete. | L.S&F 15A,250V AC Push button Starter |  | No. | 495.9
| 19.43.8 | SCSR-1943-008M | Supply and fixing Bronze Vertical Check (Non-Return) Valve as per IS 778 I class heavy duty - 25 mm NB size | M.S&F Bronze non returenvalve 25mm |  | each | 886
| 19.43.9 | SCSR-1943-009M | Supply and fixing GI Reducer Elbow (90 degrees) (25 mm x 15 mm ) | M.S&F Bronze non returenvalve 25mm |  | each | 84
| 19.43.10 | SCSR-1943-010M | Supply and fixing GI Nipple (15 mm x 8" ) | M.S&F GI Nipple 15mmx8" |  | each | 70
| 19.43.11 | SCSR-1943-011M | Supply and tranportation of 30 m (100') length and 3/4" size flexible heavy duty 3 layered PVC braided Hose pipe of standard make including end fittings and accessories etc. complete | M.S&F 30m long 19mm dia hose pipe |  | each | 770
|  | SCSR-1943-011L | Supply and tranportation of 30 m (100') length and 3/4" size flexible heavy duty 3 layered PVC braided Hose pipe of standard make including end fittings and accessories etc. complete | L.S&F 30m long 19mm dia hose pipe |  | each | 330
| 19.43.12 | SCSR-1943-012M | Supply and erecting, ISI mark submersible 2.0 HP, Single Phase 25 stages pumpset suitable for 106 / 156mm dia borewell with high quality water resistant and dynamically balanced bronze impeller with stainless steel shaft sleeves, pump coupling and pivot of Single phase 250V , 50Hz.. A.C. power supply copper winding with water proof insulation and high precision strength not to be effected by chemical in water and suitable bronze bearings with nut and bolts etc., with necessary H-type clamp of suitable size and strength. | M.S& f submersible 2 HP 25 stage |  | each | 26439.5
| 19.43.13 | SCSR-1943-013M | Supply and erecting, ISI mark submersible 2.0 HP, Single Phase 25 stages pumpset suitable for 106 / 156mm dia borewell with high quality water resistant and dynamically balanced bronze impeller with stainless steel shaft sleeves, pump coupling and pivot of Single phase 250V , 50Hz.. A.C. power supply copper winding with water proof insulation and high precision strength not to be effected by chemical in water and suitable bronze bearings with nut and bolts etc., with necessary H-type clamp of suitable size and strength. | M.S& f submersible 2 HP 25 stage |  | each | 825
| 19.43.14 | SCSR-1943-014M | Supply and Transportation and fixing of control panel for single phase submersible motors up to 3 HP @ 220V 50Hz operating range between 80 to 240V including supply and fixing of Direct - on - Line LTLK / SIEMENS / CROMPTON make Volt meter and Ammeter with starting and running capacitors assembled with ISI mark contactors and fitted with Legrand make ISI mark MCB etc., complete | M.S&F control panel upto 3HP motor |  | each | 7171.62
| 19.43.15 | SCSR-1943-015M | Supply and Transportation and fixing of control panel for single phase submersible motors up to 3 HP @ 220V 50Hz operating range between 80 to 240V including supply and fixing of Direct - on - Line LTLK / SIEMENS / CROMPTON make Volt meter and Ammeter with starting and running capacitors assembled with ISI mark contactors and fitted with Legrand make ISI mark MCB etc., complete | M.S&F control panel upto 3HP motor |  | each | 703.1
| 19.43.16 | SCSR-1943-016M | Flushing of bore well upto 300 feet depth as per local market rate | L.Flushing of borewell upto300' depth |  | feet | 65
| 19.55.2 | SCSR-1955-002M | Supply and fixing of Pre-painted Galvalume Trapezoidal Profile Roofing sheets with 0.50mm thickness, Coating: Alu-Zinc coating AZ150 GSM. Tensile Strength: 550 MPA.Paint coating: Regular Modified Polyester painting.Painting Thickness (Top): 18 to 20 Microns, (Bottom): 5 to 7 Microns. Sheet Width: 1.020, Length: Maximum 12 Meters with Regular Range Colours. The sheet shallbe fixed to the roof members (purlins) using self drilling screws of size (5.50 mm x 55mm) having hexagonal head including neoprene/EPDM washers. The minimum end lap shall be 250mm and overlap section shall be supported by a purlin below. The rate is inclusive of all materials (including ridges) labour charges transportation etc complete. | M.S&F Gal trape roofingsheet 0.5mm thick |  | 1 Sqm | 458.9
|  | SCSR-1955-002L | Supply and fixing of Pre-painted Galvalume Trapezoidal Profile Roofing sheets with 0.50mm thickness, Coating: Alu-Zinc coating AZ150 GSM. Tensile Strength: 550 MPA.Paint coating: Regular Modified Polyester painting.Painting Thickness (Top): 18 to 20 Microns, (Bottom): 5 to 7 Microns. Sheet Width: 1.020, Length: Maximum 12 Meters with Regular Range Colours. The sheet shallbe fixed to the roof members (purlins) using self drilling screws of size (5.50 mm x 55mm) having hexagonal head including neoprene/EPDM washers. The minimum end lap shall be 250mm and overlap section shall be supported by a purlin below. The rate is inclusive of all materials (including ridges) labour charges transportation etc complete. | L.S&F Gal trape roofingsheet 0.5mm thick |  | 1 Sqm | 87.85
| 19.55.3 | SCSR-1955-003M | Roofing with 6 mm thick corrugated asbestos cement sheets, fixing with G.I 'j' bolts & nuts 8 mm dia G.I plain washers complete including seigniorage charges etc., complete for finished item of work, but excluding the cost of purlins, rafters, trusses & cost of conveyance of all materials - upto 60º pitch. | M.Roofing w 6mm corrugated AC sheets |  | 1 Sqm | 300
|  | SCSR-1955-003L | Roofing with 6 mm thick corrugated asbestos cement sheets, fixing with G.I 'j' bolts & nuts 8 mm dia G.I plain washers complete including seigniorage charges etc., complete for finished item of work, but excluding the cost of purlins, rafters, trusses & cost of conveyance of all materials - upto 60º pitch. | L.Roofing w 6mm corrugated AC sheets |  | 1 Sqm | 48.605
| 19.55.4 | SCSR-1955-004M | Providing of Solar ongrid system over GI Sheet roofed shed to generate 15KW along with net metering charges inclusive of all taxes etc complete | M.Pro solar ongrid system on GI roofshed |  | 1 Sqm | 2121.889
|  | SCSR-1955-004L | Providing of Solar ongrid system over GI Sheet roofed shed to generate 15KW along with net metering charges inclusive of all taxes etc complete | L.Pro solar ongrid system on GI roofshed |  | 1 Sqm | 909.381
| 19.56.1 | SCSR-1956-001M | Dressing the gravel surface to the desired shape for fixing of Carpet Grass including watering, rolling with hand roller and all other labour charges, incidental charges etc complete but excluding cost of gravel and grass. | M.Dressing Gravel surface water,rolling |  | Sqm | 75.6
|  | SCSR-1956-001L | Dressing the gravel surface to the desired shape for fixing of Carpet Grass including watering, rolling with hand roller and all other labour charges, incidental charges etc complete but excluding cost of gravel and grass. | L.Dressing Gravel surface water,rolling |  | Sqm | 32.4
| 19.56.2 | SCSR-1956-002M | Cost of Carpet Grass Korean/Mexican including loading, unloading and transportation | M.Carpet grass korean/mexican load/unloa |  | Sqm | 94.5
|  | SCSR-1956-002L | Cost of Carpet Grass Korean/Mexican including loading, unloading and transportation | L.Carpet grass korean/mexican load/unloa |  | Sqm | 40.5
| 19.56.3 | SCSR-1956-003L | Carpet Grass Laying and Ramming | L.Carpet grass laying& ramming |  | Sqm | 56.4
| 19.56.4 | SCSR-1956-004M | Planting of individual shrubs/plants like Pandanus/Ixora mini, by digging a pit of size 0.30 x 0.30 x 0.30 mts refilling the pit with red soil including cost of red soil and farm yard manure at 4:1 ratio including internal transportation of plants and planting the plants including application of fertilizers and pesticides etc complete but excluding cost of fertilizers and plant material | M.Planting shrubs/pandanus/Ixora mini |  | Each | 73.5
|  | SCSR-1956-004L | Planting of individual shrubs/plants like Pandanus/Ixora mini, by digging a pit of size 0.30 x 0.30 x 0.30 mts refilling the pit with red soil including cost of red soil and farm yard manure at 4:1 ratio including internal transportation of plants and planting the plants including application of fertilizers and pesticides etc complete but excluding cost of fertilizers and plant material | L.Planting shrubs/pandanus/Ixora mini |  | Each | 31.5
| 19.56.5 | SCSR-1956-005M | Plantation of Toipary/Palms/Garden tree plants by digging of 45 x 45 x 45 cm pit, filling with soil mixture of red soil farm yard manure sand at 3:1:1 ratio including internal transportation of plants and planting the plants but excluding cost of plant | M.Planting toipary/Palms/Garden tree |  | Each | 109.9
|  | SCSR-1956-005L | Plantation of Toipary/Palms/Garden tree plants by digging of 45 x 45 x 45 cm pit, filling with soil mixture of red soil farm yard manure sand at 3:1:1 ratio including internal transportation of plants and planting the plants but excluding cost of plant | L.Planting toipary/Palms/Garden tree |  | Each | 47.1
| 19.56.6 | SCSR-1956-006M | Supply of ornamental plant Ficus Blakeana of approximately 3 feet height including loading, unloading and transportation | M.Suply Ornamental Ficus blakeana 3' ht |  | Each | 210
|  | SCSR-1956-006L | Supply of ornamental plant Ficus Blakeana of approximately 3 feet height including loading, unloading and transportation | L.Suply Ornamental Ficus blakeana 3' ht |  | Each | 90
| 19.56.7 | SCSR-1956-007M | Supply of ornamental plant Vitchia Merrillii of approximately 5 feet height including loading, unloading and transportation | M.Suply Ornamental Vitchia Merili 5' ht |  | Each | 735
|  | SCSR-1956-007L | Supply of ornamental plant Vitchia Merrillii of approximately 5 feet height including loading, unloading and transportation | L.Suply Ornamental Vitchia Merili 5' ht |  | Each | 315
| 19.56.8 | SCSR-1956-008M | Supply of ornamental plant Cycus of approximately 2 feet height and 4 feet dia including loading, unloading, and transportation. Bag Size (30" x 30") | M.Suply Ornamental Cycus 2' ht&4'dia |  | Each | 3150
|  | SCSR-1956-008L | Supply of ornamental plant Cycus of approximately 2 feet height and 4 feet dia including loading, unloading, and transportation. Bag Size (30" x 30") | L.Suply Ornamental Cycus 2' ht&4'dia |  | Each | 1350
| 19.56.9 | SCSR-1956-009M | Supply of ornamental plant Welcome tree of approximately 5 feet height including loading, unloading and transportation. Bag size (21" x 21") | M.Suply Ornamental welcome tree 5' ht |  | Each | 875
|  | SCSR-1956-009L | Supply of ornamental plant Welcome tree of approximately 5 feet height including loading, unloading and transportation. Bag size (21" x 21") | L.Suply Ornamental welcome tree 5' ht |  | Each | 375
| 19.56.10 | SCSR-1956-010M | Supply of ornamental shrub/plants Pandanus of bag size 9" x 9" including loading, unloading and transportation | M.Suply Ornamental shrub/pandanus |  | Each | 73.5
|  | SCSR-1956-010L | Supply of ornamental shrub/plants Pandanus of bag size 9" x 9" including loading, unloading and transportation | L.Suply Ornamental shrub/pandanus |  | Each | 31.5
| 19.56.11 | SCSR-1956-011M | Supply of ornamental shrub/plants Ixora dwarf of bag size 3" x 8" including loading, unloading and transportation | M.Ornamental shrub/plants Ixora dwarf |  | Each | 36.4
|  | SCSR-1956-011L | Supply of ornamental shrub/plants Ixora dwarf of bag size 3" x 8" including loading, unloading and transportation | L.Ornamental shrub/plants Ixora dwarf |  | Each | 15.6
| 19.56.12 | SCSR-1956-012M | Supply of shade giving plants like Kadamba and Mahagani etc. of approximately 6 feet height including loading, unloading and ransportation | M.Sup shade give plant Kadamba/Mahagani |  | Each | 455
|  | SCSR-1956-012L | Supply of shade giving plants like Kadamba and Mahagani etc. of approximately 6 feet height including loading, unloading and ransportation | L.Sup shade give plant Kadamba/Mahagani |  | Each | 195
| 19.56.13 | SCSR-1956-013M | Supply of Royal Palms of approximately 8 to 10 feet height including loading, unloading and transportation.Bag size (25"x 25") | M.Supply of Royal palms 8' to 10' ht |  | Each | 735
|  | SCSR-1956-013L | Supply of Royal Palms of approximately 8 to 10 feet height including loading, unloading and transportation.Bag size (25"x 25") | L.Supply of Royal palms 8' to 10' ht |  | Each | 315
| 19.56.14 | SCSR-1956-014M | Supply of Kadamba of approximately 8 to 10 feet height including loading, unloading and transportation.Bag size (25"x 25") | M.Supply of Kadamba 8' to 10' ht |  | Each | 455
|  | SCSR-1956-014L | Supply of Kadamba of approximately 8 to 10 feet height including loading, unloading and transportation.Bag size (25"x 25") | L.Supply of Kadamba 8' to 10' ht |  | Each | 195
| 19.57.1 | SCSR-1957-001M | Supply and fixing of aluminium glass partition (partly glazed & partly panelled) as per drawing using standard powder caoted/anodised aluminium section of single grrove size(4605) 63.5x38.1 at 1.09 Kg/Mtr,and double groove size(4604)63.5x38.1 at 1.09kg/Mtr fitted with 12.0 mm thick particle boards prelaminated and balance height provided with 5.0mm thick plain glazing fitted with suitable aluminium glazing clips and approved brand silicon including cost and conveyance of all materials , labour charges & other incidental charges complete as per the drawing and as per the directions of Engineer-in-charge for finished item of work. | M.S&F Al glass partition(Glazed&Panneld) |  | sqm | 2041.321
|  | SCSR-1957-001L | Supply and fixing of aluminium glass partition (partly glazed & partly panelled) as per drawing using standard powder caoted/anodised aluminium section of single grrove size(4605) 63.5x38.1 at 1.09 Kg/Mtr,and double groove size(4604)63.5x38.1 at 1.09kg/Mtr fitted with 12.0 mm thick particle boards prelaminated and balance height provided with 5.0mm thick plain glazing fitted with suitable aluminium glazing clips and approved brand silicon including cost and conveyance of all materials , labour charges & other incidental charges complete as per the drawing and as per the directions of Engineer-in-charge for finished item of work. | L.S&F Al glass partition(Glazed&Panneld) |  | sqm | 673.665
| 19.57.2 | SCSR-1957-002M | Supply and fixing Aluminium Anodized Doors - Single Shutteras partly pannelled and partly glazed consisting of aluminium anodized sections of size (83.5X44.5X1.50mm) thick for verticals and (50x44.5x1.5) mm thick middle rails and (101.6x44.5x1.5) for top and bottom rail and from bottom upto 3' ht will be provided with 12mm thick pre laminated 3 layrs medium density (exterior grade) particle board grade 1 and type 2 confirming to IS 12823 bonded with phenol formed dehyde synthetic resin approved brand and manufactured with decorative laminated on both sides(NOVAPAN) and rest above i.e upto 7' ht is provided with 5mm thick plain glass including supply and fixing of 2 nos, aluminium handles , 200mm, 01 aluminium tower bolt 200mm , door stopper aluminium hinges, locking arrangements(with cylinder lock) etc including cost and conveyance of all materials labour charges etc complete for finished item of work for door size 3'X7' | M.S&F Al anodizGlass door(Glazed&Paneld) |  | sqm | 4941.3031
|  | SCSR-1957-002L | Supply and fixing Aluminium Anodized Doors - Single Shutteras partly pannelled and partly glazed consisting of aluminium anodized sections of size (83.5X44.5X1.50mm) thick for verticals and (50x44.5x1.5) mm thick middle rails and (101.6x44.5x1.5) for top and bottom rail and from bottom upto 3' ht will be provided with 12mm thick pre laminated 3 layrs medium density (exterior grade) particle board grade 1 and type 2 confirming to IS 12823 bonded with phenol formed dehyde synthetic resin approved brand and manufactured with decorative laminated on both sides(NOVAPAN) and rest above i.e upto 7' ht is provided with 5mm thick plain glass including supply and fixing of 2 nos, aluminium handles , 200mm, 01 aluminium tower bolt 200mm , door stopper aluminium hinges, locking arrangements(with cylinder lock) etc including cost and conveyance of all materials labour charges etc complete for finished item of work for door size 3'X7' | L.S&F Al anodizGlass door(Glazed&Paneld) |  | sqm | 1804.815
| 19.57.3 | SCSR-1957-003M | Supply and fixing of aluminium 4' ht panelled as per drawing using standard powder caoted/anodised aluminium section of single grrove size(4605) 63.5x38.1 at 1.09 Kg/Mtr,and double groove size(4604)63.5x38.1 at 1.09kg/Mtr fitted with 12.0 mm thick particle boards prelaminated with suitable aluminium glazing clips and approved brand silicon including cost and conveyance of all materials , labour charges & other incidental charges complete as per the drawing and as per the directions of Engineer-in-charge for finished item of work. | M.S&F Al partition 4' ht ppb novapan12mm |  | sqm | 1889.7169
|  | SCSR-1957-003L | Supply and fixing of aluminium 4' ht panelled as per drawing using standard powder caoted/anodised aluminium section of single grrove size(4605) 63.5x38.1 at 1.09 Kg/Mtr,and double groove size(4604)63.5x38.1 at 1.09kg/Mtr fitted with 12.0 mm thick particle boards prelaminated with suitable aluminium glazing clips and approved brand silicon including cost and conveyance of all materials , labour charges & other incidental charges complete as per the drawing and as per the directions of Engineer-in-charge for finished item of work. | L.S&F Al partition 4' ht ppb novapan12mm |  | sqm | 536.41
| 19.57.4 | SCSR-1957-004M | Providing and fixing aluminium work for doors, windows, ventilators and partitions with extruded built up standard tubular sections/ appropriate Z sections and other sections of approved make conforming to IS: 733 and IS: 1285, fixing with dash fasteners of required dia and size, including necessary filling up the gaps at junctions, i.e. at top, bottom and sides with required EPDM rubber/ neoprene gasket etc. Aluminium sections shall be smooth, rust free, straight, mitred and jointed mechanically wherever required including cleat angle, Aluminium snap beading for glazing / paneling, C.P. brass / stainless steel screws, all complete as per architectural drawings and the directions of Engineer-in-charge. (Glazing, paneling and dash fasteners to be paid for separately). For fixed portion of partition using Anodised aluminium (anodised transparent or dyed to required shade according to IS: 1868, Minimum anodic coating of grade AC 15) | M.S&F Al doors/windows w gradeAC15 |  | Kg | 303.77
|  | SCSR-1957-004L | Providing and fixing aluminium work for doors, windows, ventilators and partitions with extruded built up standard tubular sections/ appropriate Z sections and other sections of approved make conforming to IS: 733 and IS: 1285, fixing with dash fasteners of required dia and size, including necessary filling up the gaps at junctions, i.e. at top, bottom and sides with required EPDM rubber/ neoprene gasket etc. Aluminium sections shall be smooth, rust free, straight, mitred and jointed mechanically wherever required including cleat angle, Aluminium snap beading for glazing / paneling, C.P. brass / stainless steel screws, all complete as per architectural drawings and the directions of Engineer-in-charge. (Glazing, paneling and dash fasteners to be paid for separately). For fixed portion of partition using Anodised aluminium (anodised transparent or dyed to required shade according to IS: 1868, Minimum anodic coating of grade AC 15) | L.S&F Al doors/windows w gradeAC15 |  | Kg | 130.185
| 19.57.5 | SCSR-1957-005M | Providing and fixing aluminium work for doors, windows, ventilators and partitions with extruded built up standard tubular sections/ appropriate Z sections and other sections of approved make conforming to IS: 733 and IS: 1285, fixing with dash fasteners of required dia and size, including necessary filling up the gaps at junctions, i.e. at top, bottom and sides with required EPDM rubber/ neoprene gasket etc. Aluminium sections shall be smooth, rust free, straight, mitred and jointed mechanically wherever required including cleat angle, Aluminium snap beading for glazing / paneling, C.P. brass / stainless steel screws, all complete as per architectural drawings and the directions of Engineer-in-charge. (Glazing, paneling and dash fasteners to be paid for separately). For fixed portion of partition using Powder coated aluminium (minimum thickness of powder coating 50 micron) | M.S&F Al doors/windows w powderCoated |  | Kg | 326.41
|  | SCSR-1957-005L | Providing and fixing aluminium work for doors, windows, ventilators and partitions with extruded built up standard tubular sections/ appropriate Z sections and other sections of approved make conforming to IS: 733 and IS: 1285, fixing with dash fasteners of required dia and size, including necessary filling up the gaps at junctions, i.e. at top, bottom and sides with required EPDM rubber/ neoprene gasket etc. Aluminium sections shall be smooth, rust free, straight, mitred and jointed mechanically wherever required including cleat angle, Aluminium snap beading for glazing / paneling, C.P. brass / stainless steel screws, all complete as per architectural drawings and the directions of Engineer-in-charge. (Glazing, paneling and dash fasteners to be paid for separately). For fixed portion of partition using Powder coated aluminium (minimum thickness of powder coating 50 micron) | L.S&F Al doors/windows w powderCoated |  | Kg | 139.89
| 19.57.6 | SCSR-1957-006M | Providing and fixing aluminium work for doors, windows, ventilators and partitions with extruded built up standard tubular sections/ appropriate Z sections and other sections of approved make conforming to IS: 733 and IS: 1285, fixing with dash fasteners of required dia and size, including necessary filling up the gaps at junctions, i.e. at top, bottom and sides with required EPDM rubber/ neoprene gasket etc. Aluminium sections shall be smooth, rust free, straight, mitred and jointed mechanically wherever required including cleat angle, Aluminium snap beading for glazing / paneling, C.P. brass / stainless steel screws, all complete as per architectural drawings and the directions of Engineer-in-charge. (Glazing, paneling and dash fasteners to be paid for separately). For fixed portion of partition using Polyester powder coated aluminium (minimum thickness of polyester powder coating 50 micron) | M.S&F ALdoor/windowPolyster powderCoated |  | Kg | 332.29
|  | SCSR-1957-006L | Providing and fixing aluminium work for doors, windows, ventilators and partitions with extruded built up standard tubular sections/ appropriate Z sections and other sections of approved make conforming to IS: 733 and IS: 1285, fixing with dash fasteners of required dia and size, including necessary filling up the gaps at junctions, i.e. at top, bottom and sides with required EPDM rubber/ neoprene gasket etc. Aluminium sections shall be smooth, rust free, straight, mitred and jointed mechanically wherever required including cleat angle, Aluminium snap beading for glazing / paneling, C.P. brass / stainless steel screws, all complete as per architectural drawings and the directions of Engineer-in-charge. (Glazing, paneling and dash fasteners to be paid for separately). For fixed portion of partition using Polyester powder coated aluminium (minimum thickness of polyester powder coating 50 micron) | L.S&F ALdoor/windowPolyster powderCoated |  | Kg | 142.41
| 19.57.7 | SCSR-1957-007M | Providing and fixing aluminium work for shutters of doors, windows & ventilators including providing and fixing hinges/ pivots and making provision for fixing of fittings wherever required including the cost of EPDM rubber / neoprene gasket required (Fittings shall be paid for separately) Using Anodised aluminium (anodised transparent or dyed to required shade according to IS: 1868, Minimum anodic coating of grade AC 15) | M.S&F Al Door/Window shutter w gradeAC15 |  | Kg | 372.26
|  | SCSR-1957-007L | Providing and fixing aluminium work for shutters of doors, windows & ventilators including providing and fixing hinges/ pivots and making provision for fixing of fittings wherever required including the cost of EPDM rubber / neoprene gasket required (Fittings shall be paid for separately) Using Anodised aluminium (anodised transparent or dyed to required shade according to IS: 1868, Minimum anodic coating of grade AC 15) | L.S&F Al Door/Window shutter w gradeAC15 |  | Kg | 159.54
| 19.57.8 | SCSR-1957-008M | Providing and fixing aluminium work for shutters of doors, windows & ventilators including providing and fixing hinges/ pivots and making provision for fixing of fittings wherever required including the cost of EPDM rubber / neoprene gasket required (Fittings shall be paid for separately) using Powder coated aluminium (minimum thickness of powder coating 50 micron) | M.S&F AL Door/windoshutter w powderCoatd |  | Kg | 395.36
|  | SCSR-1957-008L | Providing and fixing aluminium work for shutters of doors, windows & ventilators including providing and fixing hinges/ pivots and making provision for fixing of fittings wherever required including the cost of EPDM rubber / neoprene gasket required (Fittings shall be paid for separately) using Powder coated aluminium (minimum thickness of powder coating 50 micron) | L.S&F AL Door/windoshutter w powderCoatd |  | Kg | 169.44
| 19.57.9 | SCSR-1957-009M | Providing and fixing aluminium work for shutters of doors, windows & ventilators including providing and fixing hinges/ pivots and making provision for fixing of fittings wherever required including the cost of EPDM rubber / neoprene gasket required (Fittings shall be paid for separately) using Polyester powder coated aluminium (minimum thickness of polyester powder coating 50 micron) | M.S&F AL D/W shutter PolysterPowderCoatd |  | Kg | 401.38
|  | SCSR-1957-009L | Providing and fixing aluminium work for shutters of doors, windows & ventilators including providing and fixing hinges/ pivots and making provision for fixing of fittings wherever required including the cost of EPDM rubber / neoprene gasket required (Fittings shall be paid for separately) using Polyester powder coated aluminium (minimum thickness of polyester powder coating 50 micron) | L.S&F AL D/W shutter PolysterPowderCoatd |  | Kg | 172.02
| 19.57.10 | SCSR-1957-010M | Providing and fixing 12 mm thick prelaminated particle board flat pressed three layer or graded wood particle board conforming to IS: 12823 Grade l Type ll, in panelling fixed in aluminum doors, windows shutters and partition frames with C.P. brass / stainless steel screws etc. complete as per architectural drawings and directions of engineerin-charge, using Pre-laminated particle board with decorative lamination on one side and balancing lamination on other side | M.S&F 12mm PPB partitionWdecorate 1 Side |  | Sqm | 675.57
|  | SCSR-1957-010L | Providing and fixing 12 mm thick prelaminated particle board flat pressed three layer or graded wood particle board conforming to IS: 12823 Grade l Type ll, in panelling fixed in aluminum doors, windows shutters and partition frames with C.P. brass / stainless steel screws etc. complete as per architectural drawings and directions of engineerin-charge, using Pre-laminated particle board with decorative lamination on one side and balancing lamination on other side | L.S&F 12mm PPB partition Wdecorate 1Side |  | Sqm | 289.53
| 19.57.11 | SCSR-1957-011M | Providing and fixing 12 mm thick prelaminated particle board flat pressed three layer or graded wood particle board conforming to IS: 12823 Grade l Type ll, in panelling fixed in aluminum doors, windows shutters and partition frames with C.P. brass / stainless steel screws etc. complete as per architectural drawings and directions of engineerin-charge, Using Pre-laminated particle board with decorative lamination on both sides | M.S&F 12mm PPB partition Wdecorate 2Side |  | Sqm | 665.74
|  | SCSR-1957-011L | Providing and fixing 12 mm thick prelaminated particle board flat pressed three layer or graded wood particle board conforming to IS: 12823 Grade l Type ll, in panelling fixed in aluminum doors, windows shutters and partition frames with C.P. brass / stainless steel screws etc. complete as per architectural drawings and directions of engineerin-charge, Using Pre-laminated particle board with decorative lamination on both sides | L.S&F 12mm PPB partition Wdecorate 2Side |  | Sqm | 285.315
| 19.57.12 | SCSR-1957-012M | Providing and fixing glazing in aluminium door, window, ventilator shutters and partitions etc. with EPDM rubber / neoprene gasket etc. complete as per the architectural drawings and the directions of engineer-in-charge . (Cost of aluminium snap beading shall be paid in basic item): With float glass panes of 4.0 mm thickness (weight not less than 10kg/sqm) | M.S&F 4mm floatGlass in AL partition D/W |  | Sqm | 713.86
|  | SCSR-1957-012L | Providing and fixing glazing in aluminium door, window, ventilator shutters and partitions etc. with EPDM rubber / neoprene gasket etc. complete as per the architectural drawings and the directions of engineer-in-charge . (Cost of aluminium snap beading shall be paid in basic item): With float glass panes of 4.0 mm thickness (weight not less than 10kg/sqm) | L.S&F 4mm floatGlass in AL partition D/W |  | Sqm | 305.94
| 19.57.13 | SCSR-1957-013M | Providing and fixing glazing in aluminium door, window, ventilator shutters and partitions etc. with EPDM rubber / neoprene gasket etc. complete as per the architectural drawings and the directions of engineer-in-charge . (Cost of aluminium snap beading shall be paid in basic item): With float glass panes of 5 mm thickness (weight not less than 12.50 kg/sqm) | M.S&F 5mm floatGlass in AL partition D/W |  | Sqm | 927.89
|  | SCSR-1957-013L | Providing and fixing glazing in aluminium door, window, ventilator shutters and partitions etc. with EPDM rubber / neoprene gasket etc. complete as per the architectural drawings and the directions of engineer-in-charge . (Cost of aluminium snap beading shall be paid in basic item): With float glass panes of 5 mm thickness (weight not less than 12.50 kg/sqm) | L.S&F 5mm floatGlass in AL partition D/W |  | Sqm | 397.665
| 19.57.14 | SCSR-1957-014M | Providing and fixing glazing in aluminium door, window, ventilator shutters and partitions etc. with EPDM rubber / neoprene gasket etc. complete as per the architectural drawings and the directions of engineer-in-charge . (Cost of aluminium snap beading shall be paid in basic item): With float glass panes of 8 mm thickness (weight not less than 20 kg/sqm) | M.S&F 8mm floatGlass in AL partition D/W |  | Sqm | 1047.3
|  | SCSR-1957-014L | Providing and fixing glazing in aluminium door, window, ventilator shutters and partitions etc. with EPDM rubber / neoprene gasket etc. complete as per the architectural drawings and the directions of engineer-in-charge . (Cost of aluminium snap beading shall be paid in basic item): With float glass panes of 8 mm thickness (weight not less than 20 kg/sqm) | L.S&F 8mm floatGlass in AL partition D/W |  | Sqm | 448.845
| 19.58.1 | SCSR-1958-001M | P.V.C. Conduit (Concealed) - Supply and fixing of 25mm outer dia medium grade FRLS with IS: 9537 part 3 rigid PVC pipe (ISI MARK) concealed in wall with all accessories, including masonry work and all labour charges etc.complete. | M.S&F 25mm dia PVC medGr Conceal in wall |  | Rmt | 31.55
|  | SCSR-1958-001L | P.V.C. Conduit (Concealed) - Supply and fixing of 25mm outer dia medium grade FRLS with IS: 9537 part 3 rigid PVC pipe (ISI MARK) concealed in wall with all accessories, including masonry work and all labour charges etc.complete. | L.S&F 25mm dia PVC medGr Conceal in wall |  | Rmt | 41.3
| 19.58.2 | SCSR-1958-002M | P.V.C. Conduit (Concealed) - Supply and fixing of 25mm outer dia heavy grade FRLS with IS: 9537 part 3 rigid PVC pipe (ISI MARK) concealed in Roof slab with all accessories, including masonry work and all labour charges etc.complete. | M.S&F 25mm diaPVCheavyGr Conceal in Slab |  | Rmt | 37.08
| 19.58.3 | SCSR-1958-003M | P.V.C. Conduit (Concealed) - Supply and fixing of 25mm outer dia heavy grade FRLS with IS: 9537 part 3 rigid PVC pipe (ISI MARK) concealed in Roof slab with all accessories, including masonry work and all labour charges etc.complete. | M.S&F 25mm diaPVCheavyGr Conceal in Slab |  | Rmt | 30.9
| 19.58.4 | SCSR-1958-004M | P.V.C. Casing and Capping - Supply and laying of P.V.C. Casing and Caping (I.S.I. mark) with double locking arrangements with groover trunking of size not below 12.5 mm height 25 mm size with all accessories duly sealed at points and erected on wall /ceiling including cost of all materials and labour charges complete. | M.S&F 25mm diaPVC Casing&Capping |  | Rmt | 30
|  | SCSR-1958-004L | P.V.C. Casing and Capping - Supply and laying of P.V.C. Casing and Caping (I.S.I. mark) with double locking arrangements with groover trunking of size not below 12.5 mm height 25 mm size with all accessories duly sealed at points and erected on wall /ceiling including cost of all materials and labour charges complete. | L.S&F 25mm diaPVC Casing&Capping |  | Rmt | 20.1
| 19.58.5 | SCSR-1958-005M | P.V.C. Casing and Capping - Supply and laying of P.V.C. Casing and Caping (I.S.I. mark) with double locking arrangements with groover trunking of size not below 12.5 mm height 31/32 mm size with all accessories duly sealed at points and erected on wall /ceiling including cost of all materials and labour charges complete. | M.S&F 31/32mm diaPVC Casing&Capping |  | Rmt | 34
|  | SCSR-1958-005L | P.V.C. Casing and Capping - Supply and laying of P.V.C. Casing and Caping (I.S.I. mark) with double locking arrangements with groover trunking of size not below 12.5 mm height 31/32 mm size with all accessories duly sealed at points and erected on wall /ceiling including cost of all materials and labour charges complete. | L.S&F 31/32mm diaPVC Casing&Capping |  | Rmt | 20.1
| 19.58.6 | SCSR-1958-006M | Copper Wiring to Light Fan bell points - Wiring with 2 runs of 22/0.3mm (1.50 sq.mm)Fire Retardant Light Smoke (FRLS) P.V.C. insulated 1100 V grade (IS 694 / 1990 ) flexible copper cable (ISI MARK) in existing pipe with 10A one way one module modular switch, fixed on modular base plate with cover frame, including cost of Hot dipped galvanized modular metal boxes (concealed in wall) similar to switch make, cost of ceiling rose and including all labour charges etc., complete for light , bell , fan and exhaust fan points in Non-Residential Buildings. Cable make: Finolex/RR Kabel/Havells/APAR EBXL/KEI(HFFR) /Polycab (HR_FR_LF) /L&T/V-Guard(HFFR) Modular switches make: Anchor Roma viola/polycab Levena /Havells Fabio /Million mway /Goldmedal Curve/Legrand Myrius | M.CuWire(1.5sqmm)to Light/Fan/bell point |  | Pt | 448
|  | SCSR-1958-006L | Copper Wiring to Light Fan bell points - Wiring with 2 runs of 22/0.3mm (1.50 sq.mm)Fire Retardant Light Smoke (FRLS) P.V.C. insulated 1100 V grade (IS 694 / 1990 ) flexible copper cable (ISI MARK) in existing pipe with 10A one way one module modular switch, fixed on modular base plate with cover frame, including cost of Hot dipped galvanized modular metal boxes (concealed in wall) similar to switch make, cost of ceiling rose and including all labour charges etc., complete for light , bell , fan and exhaust fan points in Non-Residential Buildings. Cable make: Finolex/RR Kabel/Havells/APAR EBXL/KEI(HFFR) /Polycab (HR_FR_LF) /L&T/V-Guard(HFFR) Modular switches make: Anchor Roma viola/polycab Levena /Havells Fabio /Million mway /Goldmedal Curve/Legrand Myrius | L.CuWire(1.5sqmm)to Light/Fan/bell point |  | Pt | 214
| 19.58.7 | SCSR-1958-007M | Supply and fixing of 10A 3 pin / 2 pin 2 module modular socket with 10A modular switch control on a common switch board with earth continuity including wire leads,earth connection along with all labour charges etc., complete Modular socket and switches make: Anchor Roma viola/polycab Levena /Havells Fabio /Million mway /Goldmedal Curve/Legrand Myrius | M.S&F 10A 3/2 pin 2mod socket w switch |  | Each | 172
|  | SCSR-1958-007L | - Supply and fixing of 10A 3 pin / 2 pin 2 module modular socket with 10A modular switch control on a common switch board with earth continuity including wire leads,earth connection along with all labour charges etc., complete Modular socket and switches make: Anchor Roma viola/polycab Levena /Havells Fabio /Million mway /Goldmedal Curve/Legrand Myrius | L.S&F 10A 3/2 pin 2mod socket w switch |  | Each | 74.37
| 19.58.8 | SCSR-1958-008M | Supply and fixing of 16A / 6A 1 way 2 module modular type wall plug socket and 16Amps / 20 Amps 1 way 1 module modular switch duly recessed in wall with 3 module hot dip galvanized modular metal boxes similar to switch make, and 3 module cover frames / base plates including earth connection and all labour charges etc., complete. | M.S&F 16A/6A 2mod socket w 16A/20Aswitch |  | Each | 404
|  | SCSR-1958-008L | Supply and fixing of 16A / 6A 1 way 2 module modular type wall plug socket and 16Amps / 20 Amps 1 way 1 module modular switch duly recessed in wall with 3 module hot dip galvanized modular metal boxes similar to switch make, and 3 module cover frames / base plates including earth connection and all labour charges etc., complete. | L.S&F 16A/6A 2mod socket w 16A/20Aswitch |  | Each | 162.5
| 19.58.9 | SCSR-1958-009M | Supply and fixing PVC batten holder / slanting holder in lieu of ceiling rose of light point with all connections and all labour charges etc. complete. | M.S&F PVC batten holder w connection |  | Each | 26
|  | SCSR-1958-009L | Supply and fixing PVC batten holder / slanting holder in lieu of ceiling rose of light point with all connections and all labour charges etc. complete. | L.S&F PVC batten holder w connection |  | Each | 55.5
| 19.58.10 | SCSR-1958-010M | Supply and fixing of Buzzer / Calling Bell including giving connections cost of all accessories and labour charges etc complete. | M.S&F Buzzer Calling bell w connections |  | Each | 105
|  | SCSR-1958-010L | Supply and fixing of Buzzer / Calling Bell including giving connections cost of all accessories and labour charges etc complete. | L.S&F Buzzer Calling bell w connections |  | Each | 68.82
| 19.58.11 | SCSR-1958-011M | Supply and fixing of Remote Bell including giving connections cost of all accessories and labour charges etc complete. | M.S&F Remote calling bell w connections |  | Each | 583
|  | SCSR-1958-011L | Supply and fixing of Remote Bell including giving connections cost of all accessories and labour charges etc complete. | L.S&F Remote calling bell w connections |  | Each | 68.82
| 19.58.12 | SCSR-1958-012M | Copper Wiring to AC Points - Wiring with 2 runs of 4.0 sq.mm and 1 run of of 2.50 sq mm Fire Retardant Light Smoke (FRLS) P.V.C. insulated 1100 V grade (IS 694 / 1990 ) flexible copper cables (ISI MARK) in existing pipe for AC point upto (2.00 TR capacity Split/Wondow AC) (from Main / Distribution board to destination AC Point) including all labour charges etc., complete. Cable make: Finolex/RR Kabel/Havells/APAR EBXL/KEI(HFFR) /Polycab (HR_FR_LF) /L&T/V-Guard(HFFR) Modular switches make: Anchor Roma viola/polycab Levena /Havells Fabio /Million mway /Goldmedal Curve/Legrand Myrius | M.CuWire 2runOf4sqmm &1run 2.5sqmmto AC |  | Rmt | 123.51
|  | SCSR-1958-012L | Copper Wiring to AC Points - Wiring with 2 runs of 4.0 sq.mm and 1 run of of 2.50 sq mm Fire Retardant Light Smoke (FRLS) P.V.C. insulated 1100 V grade (IS 694 / 1990 ) flexible copper cables (ISI MARK) in existing pipe for AC point upto (2.00 TR capacity Split/Wondow AC) (from Main / Distribution board to destination AC Point) including all labour charges etc., complete. Cable make: Finolex/RR Kabel/Havells/APAR EBXL/KEI(HFFR) /Polycab (HR_FR_LF) /L&T/V-Guard(HFFR) Modular switches make: Anchor Roma viola/polycab Levena /Havells Fabio /Million mway /Goldmedal Curve/Legrand Myrius | L.CuWire 2runOf4sqmm &1run 2.5sqmmto AC |  | Rmt | 35.474
| 19.58.13 | SCSR-1958-013M | Run Of Mains - Supply and run of 1 of 1.50 sq.mm (FRLS) PVC insulated 1100 V grade (IS 694 / 1990 ) flexible copper cables (ISI MARK) in existing pipe insulated flexible copper cable in existing pipe for mains including all labour charges complete. Makes : Finolex / RR kabel / Havells / APAREBXL / KEI (HFFR) / Polycab ((HR_FR-LF) /L&T / V-Guard (HFFR). | M.S&R 1 of 1.5sqmm Cu cable |  | Rmt | 18.85
|  | SCSR-1958-013L | Run Of Mains - Supply and run of 1 of 1.50 sq.mm (FRLS) PVC insulated 1100 V grade (IS 694 / 1990 ) flexible copper cables (ISI MARK) in existing pipe insulated flexible copper cable in existing pipe for mains including all labour charges complete. Makes : Finolex / RR kabel / Havells / APAREBXL / KEI (HFFR) / Polycab ((HR_FR-LF) /L&T / V-Guard (HFFR). | L.S&R 1 of 1.5sqmm Cu cable |  | Rmt | 27.9625
| 19.58.14 | SCSR-1958-014M | Run Of Mains - Supply and run of 2 of 2.50 sq.mm (FRLS) PVC insulated 1100 V grade (IS 694 / 1990 ) flexible copper cables (ISI MARK) in existing pipe insulated flexible copper cable in existing pipe for mains including all labour charges complete. Makes : Finolex / RR kabel / Havells / APAREBXL / KEI (HFFR) / Polycab ((HR_FR-LF) /L&T / V-Guard (HFFR). | M.S&R 2 of 2.5sqmm Cu cable for mains |  | Rmt | 60.94
|  | SCSR-1958-014L | Run Of Mains - Supply and run of 2 of 2.50 sq.mm (FRLS) PVC insulated 1100 V grade (IS 694 / 1990 ) flexible copper cables (ISI MARK) in existing pipe insulated flexible copper cable in existing pipe for mains including all labour charges complete. Makes : Finolex / RR kabel / Havells / APAREBXL / KEI (HFFR) / Polycab ((HR_FR-LF) /L&T / V-Guard (HFFR). | L.S&R 2 of 2.5sqmm Cu cable for mains |  | Rmt | 18.3464
| 19.58.15 | SCSR-1958-015M | Run Of Mains - Supply and run of 1 of 16 sq.mm (FRLS) PVC insulated 1100 V grade (IS 694 / 1990 ) flexible copper cables (ISI MARK) in existing pipe insulated flexible copper cable in existing pipe for mains including all labour charges complete. Makes : Finolex / RR kabel / Havells / APAREBXL / KEI (HFFR) / Polycab ((HR_FR-LF) /L&T / V-Guard (HFFR).(For connecting MCCB to TPN Distribution board for Lighting) | M.S&R 1 of 16sqmm Cu cable for mains |  | Rmt | 144.62
|  | SCSR-1958-012L | Run Of Mains - Supply and run of 1 of 16 sq.mm (FRLS) PVC insulated 1100 V grade (IS 694 / 1990 ) flexible copper cables (ISI MARK) in existing pipe insulated flexible copper cable in existing pipe for mains including all labour charges complete. Makes : Finolex / RR kabel / Havells / APAREBXL / KEI (HFFR) / Polycab ((HR_FR-LF) /L&T / V-Guard (HFFR).(For connecting MCCB to TPN Distribution board for Lighting) | L.S&R 1 of 16sqmm Cu cable for mains |  | Rmt | 154.9902
| 19.58.16 | SCSR-1958-016M | Copper Wiring to Power Outlets of Computer Systems (Max: 3 Nos Computers in one circuit) and 16Amps power outlets - Wiring with 2 runs of 2.50 sq.mm and 1 run of of 1.50 sq mm Fire Retardant Light Smoke (FRLS) P.V.C. insulated 1100 V grade (IS 694 / 1990 ) flexible copper cables (ISI MARK) in existing pipe for Computer power outlets (from Main / Distribution board to destination ) including all labour charges etc., complete. (For Looping in between power outlets same sized wires shall be used) Cable make: Finolex/RR Kabel/Havells/APAR EBXL/ KEI(HFFR) / Polycab (HR_FR_LF) /L&T/V-Guard(HFFR) Modular switches make: Anchor Roma viola/polycab Levena /Havells Fabio /Million mway /Goldmedal Curve/Legrand Myrius | M.S&R 2 of2.5sqmm &1of1.5sqmm to system |  | Rmt | 79.79
|  | SCSR-1958-016L | Copper Wiring to Power Outlets of Computer Systems (Max: 3 Nos Computers in one circuit) and 16Amps power outlets - Wiring with 2 runs of 2.50 sq.mm and 1 run of of 1.50 sq mm Fire Retardant Light Smoke (FRLS) P.V.C. insulated 1100 V grade (IS 694 / 1990 ) flexible copper cables (ISI MARK) in existing pipe for Computer power outlets (from Main / Distribution board to destination ) including all labour charges etc., complete. (For Looping in between power outlets same sized wires shall be used) Cable make: Finolex/RR Kabel/Havells/APAR EBXL/ KEI(HFFR) / Polycab (HR_FR_LF) /L&T/V-Guard(HFFR) Modular switches make: Anchor Roma viola/polycab Levena /Havells Fabio /Million mway /Goldmedal Curve/Legrand Myrius | L.S&R 2 of2.5sqmm &1of1.5sqmm to system |  | Rmt | 26.661
| 19.58.17 | SCSR-1958-017M | PVC Modular boxes suitable for surface mounting along with sockets and switches for computer connections - Supply and fixing of 8 module surface mounted PVC modular box (gangbox) along with modular base and cover plate for modular switches in recess etc. and fixing of 3 Nos 10 Amps 3 pin / 2 pin modular sockets and 2 Nos. 10 Amps modular switches for computer connections including all labour charges, hardware items like screws, gitties etc complete | M.S&F8mod PVCmodBoxW 3No3pinSoc&2NSwitch |  | Each | 787
|  | SCSR-1958-017L | PVC Modular boxes suitable for surface mounting along with sockets and switches for computer connections - Supply and fixing of 8 module surface mounted PVC modular box (gangbox) along with modular base and cover plate for modular switches in recess etc. and fixing of 3 Nos 10 Amps 3 pin / 2 pin modular sockets and 2 Nos. 10 Amps modular switches for computer connections including all labour charges, hardware items like screws, gitties etc complete | L.S&F8mod PVCmodBoxW 3No3pinSoc&2NSwitch |  | Each | 111
| 19.58.18 | SCSR-1958-018M | PVC Modular boxes suitable for surface mounting along with sockets and switches for computer connections - Supply and fixing of 6 module surface mounted PVC modular box (gangbox) along with modular base and cover plate for modular switches in recess etc. and fixing of 2 Nos 10 Amps 3 pin / 2 pin modular sockets and 2 Nos. 10 Amps modular switches for computer connections including all labour charges, hardware items like screws, gitties etc complete | M.S&F6mod PVCmodBoxW 2No3pinSoc&2NSwitch |  | Each | 612
|  | SCSR-1958-018L | PVC Modular boxes suitable for surface mounting along with sockets and switches for computer connections - Supply and fixing of 6 module surface mounted PVC modular box (gangbox) along with modular base and cover plate for modular switches in recess etc. and fixing of 2 Nos 10 Amps 3 pin / 2 pin modular sockets and 2 Nos. 10 Amps modular switches for computer connections including all labour charges, hardware items like screws, gitties etc complete | L.S&F6mod PVCmodBoxW 2No3pinSoc&2NSwitch |  | Each | 111
| 19.58.19 | SCSR-1958-019M | SS Enclosure with plug, socket and MCB for AC Point - Supplu and fixing of 20A 3 pin metal clad plug and socket with 1 No. 20A SP MCB with suitable anodised sheet steel enclosure with fixing accessories etc. cost include hardwares, screwsinternal wiring etc. (make: Lagrand) for AC Point | M.S&F 20A3pin plug& soc20A MCB for ACpt |  | Each | 2622
|  | SCSR-1958-019L | SS Enclosure with plug, socket and MCB for AC Point - Supplu and fixing of 20A 3 pin metal clad plug and socket with 1 No. 20A SP MCB with suitable anodised sheet steel enclosure with fixing accessories etc. cost include hardwares, screwsinternal wiring etc. (make: Lagrand) for AC Point | L.S&F 20A3pin plug& soc20A MCB for AC pt |  | Each | 111
| 19.58.20 | SCSR-1958-020M | Supply and fixing of 4 Way TPN Distribution Board with IP 20 Protection as per IS 13032 suitable for 01 No. Four Pole Isolator of 63 Amps capacity as incomer and 10 KA SP MCBs 6-32 A 12 Nos.as out going including internal connections and labour charges for surface / flush mounting etc. complete (DB make : Legrand)(MCB make : Legrand)(for computers) | M.S&F 4wayTPNDB w1N4poleisolr63A&12Nmcb |  | Each | 6292
|  | SCSR-1958-020L | Supply and fixing of 4 Way TPN Distribution Board with IP 20 Protection as per IS 13032 suitable for 01 No. Four Pole Isolator of 63 Amps capacity as incomer and 10 KA SP MCBs 6-32 A 12 Nos.as out going including internal connections and labour charges for surface / flush mounting etc. complete (DB make : Legrand)(MCB make : Legrand)(for computers) | L.S&F 4wayTPNDB w1N4poleisolr63A&12Nmcb |  | Each | 1057.5
| 19.58.21 | SCSR-1958-021M | Supply and fixing of 6 Way TPN DB Horizontal with IP 43, 18 Nos Protection as per IS 13032 suitable for 01 No. Four Pole Isolator of 100 Amps capacity as incomer and 10 KA SP MCBs 6-32 A 18 Nos.as out going including internal connections and labour charges for surface / flush mounting etc. complete (DB make : Legrand)(MCB make : Legrand)(for Lighting) | M.S&F 6wayTPNDB w1N4poleisolr100A&18Nmcb |  | Each | 10915
|  | SCSR-1958-021L | Supply and fixing of 6 Way TPN DB Horizontal with IP 43, 18 Nos Protection as per IS 13032 suitable for 01 No. Four Pole Isolator of 100 Amps capacity as incomer and 10 KA SP MCBs 6-32 A 18 Nos.as out going including internal connections and labour charges for surface / flush mounting etc. complete (DB make : Legrand)(MCB make : Legrand)(for Lighting) | L.S&F 6wayTPNDB w1N4poleisolr100A&18Nmcb |  | Each | 1057.5
| 19.58.22 | SCSR-1958-022M | Earthing - Providing independent EARTHING by excavating a pit of size (1.5 m x 0.6 m x 0.9 m) for 1st step and (1.2 m x 0.6 m x 1.2 m) for 2nd step (total depth of 2.1M) in all solid,using 40mm dia 'B' class GI pipe of 2.5 Mtrs length with necessary accessories with hume pipe ring duly providing staggered holes including filling with equal proportion of salt and Charcoal in layers and all labour charges etc., compiete for small quarters. | M.Pro Earthing w40mm GIpipe2.5m w all |  | Each | 3239.3637
|  | SCSR-1958-022L | Earthing - Providing independent EARTHING by excavating a pit of size (1.5 m x 0.6 m x 0.9 m) for 1st step and (1.2 m x 0.6 m x 1.2 m) for 2nd step (total depth of 2.1M) in all solid,using 40mm dia 'B' class GI pipe of 2.5 Mtrs length with necessary accessories with hume pipe ring duly providing staggered holes including filling with equal proportion of salt and Charcoal in layers and all labour charges etc., compiete for small quarters. | L.Pro Earthing w40mm GIpipe2.5m w all |  | Each | 568
| 19.58.23 | SCSR-1958-023M | Earthing - Providing independent earthing for sophisticated electronic equipment 600 mm x 600 mm x 3.15 mm thick copper plate rigidly fixed to 40 mm GI pipe of 2.5 m length connected to 0.3 m length 19 mm dia GI pipe using 40 x 19 mm reducer / funnel as per National Electric code including Earthwork Excavation of pit to a total depth of 2.50 m and of size (1.50 x 0.9 x 0.9) m for 1st step and (1.20 x 0.9 x 1.6)m 2nd step ; Construction of CC chamber (400 x 400 x 400) mm covered with RCC slab, using CC (1:2:4) 20 mm metal 0.90 cum quantity, required brick masonry in CM (1:3) for a quantity of 0.23 cum, and plastering 12 mm thick in CM (1:3) for quantity of 2.09 sq mt ; filling with 20 Kg of salt and 40 Kg of Charcoal/Bentinitre powder in layers, giving earth connection from electrode G.I. strip 25 mm x 6 mm x 200 mm legth with all accessories and labour charges complete as per IS specification 732/1982 part II | M.Earthing to Systems W Cu plate&all |  | Each | 17286.9077
|  | SCSR-1958-023L | Earthing - Providing independent earthing for sophisticated electronic equipment 600 mm x 600 mm x 3.15 mm thick copper plate rigidly fixed to 40 mm GI pipe of 2.5 m length connected to 0.3 m length 19 mm dia GI pipe using 40 x 19 mm reducer / funnel as per National Electric code including Earthwork Excavation of pit to a total depth of 2.50 m and of size (1.50 x 0.9 x 0.9) m for 1st step and (1.20 x 0.9 x 1.6)m 2nd step ; Construction of CC chamber (400 x 400 x 400) mm covered with RCC slab, using CC (1:2:4) 20 mm metal 0.90 cum quantity, required brick masonry in CM (1:3) for a quantity of 0.23 cum, and plastering 12 mm thick in CM (1:3) for quantity of 2.09 sq mt ; filling with 20 Kg of salt and 40 Kg of Charcoal/Bentinitre powder in layers, giving earth connection from electrode G.I. strip 25 mm x 6 mm x 200 mm legth with all accessories and labour charges complete as per IS specification 732/1982 part II | L.Earthing to Systems W Cu plate&all |  | Each | 538
| 19.58.24 | SCSR-1958-024M | Supply and run of No.8 SWG Copper wire including cost of all accessories and labour charges etc., Complete | M.S&R of No.8 SWG copper wire |  | Rmt | 98.9835
|  | SCSR-1958-024L | Supply and run of No.8 SWG Copper wire including cost of all accessories and labour charges etc., Complete | L.S&R of No.8 SWG copper wire |  | Rmt | 16.5
| 19.58.25 | SCSR-1958-025M | "Supply , stringing and connection from overhead line, from nearest pole to office building with 25sqmm XLPE insulated, 1100V grade armoured alluminium cable with ISImark as per specification confirming toIS:7098 (Part - I) The cable must bear voltage grade, size, manufacture name & IS marking/monogram embossed on the outer surface. Make:RPG / V-Guard / Fortune Art /Suncab / Finecab / Gemscab / Payal /Orbit / RR Kabel / Beljin"." | M.S&string 25sqmm XLPE armour AL Cable |  | Rmt | 272
|  | SCSR-1958-025L | "Supply , stringing and connection from overhead line, from nearest pole to office building with 25sqmm XLPE insulated, 1100V grade armoured alluminium cable with ISImark as per specification confirming toIS:7098 (Part - I) The cable must bear voltage grade, size, manufacture name & IS marking/monogram embossed on the outer surface. Make:RPG / V-Guard / Fortune Art /Suncab / Finecab / Gemscab / Payal /Orbit / RR Kabel / Beljin"." | L.S&string 25sqmm XLPE armour AL Cable |  | Rmt | 9.137
| 19.58.26 | SCSR-1958-026M | Supply transportation and Fixing of 36W, 1800 lumens T5 model 1200 mm length LED retro tube light, (Syska make) housing made with aluminium anodised body, wide operating voltage, with double side connectionwith PF>0.9, surge protection > 2kv, THD<15%, with inbuilt driver and frosted cover CCT 3000K-5700Kminimum CRI >70 etc Complete. | M.S&F36w T5 model LED 4' retro tubelight |  | Each | 580
|  | SCSR-1958-026L | Light and Fan Fittings - LED Tube Light Fixture. - Supply transportation and Fixing of 36W, 1800 lumens T5 model 1200 mm length LED retro tube light, (Syska make) housing made with aluminium anodised body, wide operating voltage, with double side connectionwith PF>0.9, surge protection > 2kv, THD<15%, with inbuilt driver and frosted cover CCT 3000K-5700Kminimum CRI >70 etc Complete. | L.S&F36w T5 model LED 4' retro tubelight |  | Each | 113.5
| 19.58.27 | SCSR-1958-027M | Supply and Transportation of Back lit, 2' x2' (600mm x 600mm)36 W +/-10% Surface mounted LED luminairemade of CRCA sheet housing with powdercoated with high efficiency acrylic widediffuser, with wide operating voltagerange, Power factor > 0.9, Surge protection>2KV, System efficacy of >100lumens/watt, CCT: 3000K - 6500K asdesired by the department, CRI >80, andTHD is less than 15% etc., complete with5 years warranty with BISCertification.LUMINAIRE MAKE : Phillips /OSRAM / GE Venture / Wipro / Crompton /Bajaj / Havells / Jaquar / IB LED /Panasonic / Halonix / HPL / Syska /Eveready / Surya / Keselec / FIEM.LED MAKE : PHILIPS LUMILEDS / CREE /NICHIA / OSRAM / SAMSUNG / LG LEDs. | M.S&F36w 2'x2' surface mounted LED lum |  | Each | 3230
|  | SCSR-1958-027L | Supply and Transportation of Back lit, 2' x2' (600mm x 600mm)36 W +/-10% Surface mounted LED luminairemade of CRCA sheet housing with powdercoated with high efficiency acrylic widediffuser, with wide operating voltagerange, Power factor > 0.9, Surge protection>2KV, System efficacy of >100lumens/watt, CCT: 3000K - 6500K asdesired by the department, CRI >80, andTHD is less than 15% etc., complete with5 years warranty with BISCertification.LUMINAIRE MAKE : Phillips /OSRAM / GE Venture / Wipro / Crompton /Bajaj / Havells / Jaquar / IB LED /Panasonic / Halonix / HPL / Syska /Eveready / Surya / Keselec / FIEM.LED MAKE : PHILIPS LUMILEDS / CREE /NICHIA / OSRAM / SAMSUNG / LG LEDs. | L.S&F36w 2'x2' surface mounted LED lum |  | Each | 113.5
| 19.58.28 | SCSR-1958-028M | Supply and Transportation of Back lit, 1' x1' (300mm x300mm)18 W +/-10%/ Surface mounted LED luminairemade of CRCA sheet housing with powdercoated with high efficiency acrylic widediffuser, with wide operating voltagerange, Power factor > 0.9, Surge protection>2KV, System efficacy of >100lumens/watt, CCT: 3000K - 6500K asdesired by the department, CRI >80, andTHD is less than 15% etc., complete with5 years warranty with BISCertification.LUMINAIRE MAKE : Phillips /OSRAM / GE Venture / Wipro / Crompton /Bajaj / Havells / Jaquar / IB LED /Panasonic / Halonix / HPL / Syska /Eveready / Surya / Keselec / FIEM.LED MAKE : PHILIPS LUMILEDS / CREE /NICHIA / OSRAM / SAMSUNG / LG LEDs. | M.S&F18w 1'x1' surface mounted LED lum |  | Each | 1322.5
|  | SCSR-1958-028L | Supply and Transportation of Back lit, 1' x1' (300mm x300mm)18 W +/-10%/ Surface mounted LED luminairemade of CRCA sheet housing with powdercoated with high efficiency acrylic widediffuser, with wide operating voltagerange, Power factor > 0.9, Surge protection>2KV, System efficacy of >100lumens/watt, CCT: 3000K - 6500K asdesired by the department, CRI >80, andTHD is less than 15% etc., complete with5 years warranty with BISCertification.LUMINAIRE MAKE : Phillips /OSRAM / GE Venture / Wipro / Crompton /Bajaj / Havells / Jaquar / IB LED /Panasonic / Halonix / HPL / Syska /Eveready / Surya / Keselec / FIEM.LED MAKE : PHILIPS LUMILEDS / CREE /NICHIA / OSRAM / SAMSUNG / LG LEDs. | L.S&F18w 1'x1' surface mounted LED lum |  | Each | 113.5
| 19.58.29 | SCSR-1958-029M | Supply and Fixing of 1200mm (48'') sweep 230v,A.C 50 Hz.Ceiling fan with 3 Blades and double ball bearings with all standared accessories including 0.30 long 19/20 mm steel tube down rod and including cost and conveyance of all materials, labour charges etc complete but excluding cost of regulator. | M.S&F 1200mm ceiling fan 230V,AC50Hz |  | Each | 2835.4
|  | SCSR-1958-029L | Ceiling Fan - Supply and Fixing of 1200mm (48'') sweep 230v,A.C 50 Hz.Ceiling fan with 3 Blades and double ball bearings with all standared accessories including 0.30 long 19/20 mm steel tube down rod and including cost and conveyance of all materials, labour charges etc complete but excluding cost of regulator. | L.S&F 1200mm ceiling fan 230V,AC50Hz |  | Each | 138.75
| 19.58.30 | SCSR-1958-030M | Ceiling Fan - Supply and Fixing of 1400mm (56'') sweep 230v,A.C 50 Hz.Ceiling fan with 3 Blades and double ball bearings with all standared accessories including 0.30 long 19/20 mm steel tube down rod and including cost and conveyance of all materials, labour charges etc complete but excluding cost of regulator. | M.S&F 1400mm ceiling fan 230V,AC50Hz |  | Each | 2970.4
|  | SCSR-1958-030L | Ceiling Fan - Supply and Fixing of 1400mm (56'') sweep 230v,A.C 50 Hz.Ceiling fan with 3 Blades and double ball bearings with all standared accessories including 0.30 long 19/20 mm steel tube down rod and including cost and conveyance of all materials, labour charges etc complete but excluding cost of regulator. | L.S&F 1400mm ceiling fan 230V,AC50Hz |  | Each | 138.75
| 19.58.31 | SCSR-1958-031M | Supply and fixing of stepped type electronic regulator including all incidental lavour charges etc complete | M.S&F stepped type fan regulator |  | Each | 220
|  | SCSR-1958-031L | Supply and fixing of stepped type electronic regulator including all incidental lavour charges etc complete | L.S&F stepped type fan regulator |  | Each | 62
| 19.58.32 | SCSR-1958-032M | Exhaust Fan - Supply and fixing light duty exhaust fan with metal blades 200 mm dia on wall surface including cost and conveyance of all materials labour charges etc. complete. | M.S&F light duty Exhaust fan 200mm dia |  | Each | 1818.44
|  | SCSR-1958-032L | Exhaust Fan - Supply and fixing light duty exhaust fan with metal blades 200 mm dia on wall surface including cost and conveyance of all materials labour charges etc. complete. | L.S&F light duty Exhaust fan 200mm dia |  | Each | 513.75
| 19.58.33 | SCSR-1958-033M | Supply and fixing of 9.0 Watts LED Lamp with input voltage 90 to 300 V colour temperature 3000k - 6500 kBeam angle 170 to 220 degrees B22 base etc. complete. | M.S&F 9w LED lamp 90 to 300v |  | Each | 150
| 19.58.34 | SCSR-1958-034M | Supply transportation and fixing of 20 Watt LED Street light body made of high grade pressure die-cast alluminium alloy with corrosion resistant powder coat having protective toughened glass cover Less Glate IP 66 (Silicon gasket ensures optical & Electrical Compartments are IP 66) protected, wide operating voltage range P.F.>0.90, system having efficacy > 100 lumen/watt with ingress protection IP 66, Driver surge protection more than 10 KV inbuilt and more than 4 KV external THD < 15% CCT :3000-6500K as desired by the department and as per IS CRI>80 inbuilt electrical protections like over voltage, short circuit, over load , open circuit, mis wiring etc complete. | M.S&F 20w LED streetlight madehigh |  | Each | 2245.8
|  | SCSR-1958-034L | Supply transportation and fixing of 20 Watt LED Street light body made of high grade pressure die-cast alluminium alloy with corrosion resistant powder coat having protective toughened glass cover Less Glate IP 66 (Silicon gasket ensures optical & Electrical Compartments are IP 66) protected, wide operating voltage range P.F.>0.90, system having efficacy > 100 lumen/watt with ingress protection IP 66, Driver surge protection more than 10 KV inbuilt and more than 4 KV external THD < 15% CCT :3000-6500K as desired by the department and as per IS CRI>80 inbuilt electrical protections like over voltage, short circuit, over load , open circuit, mis wiring etc complete. | L.S&F 20w LED streetlight madehigh |  | Each | 336
| 19.58.35 | SCSR-1958-035M | Supply and fixing of 125A MCCB, Adjustable confirms to IS/IEC 60947-2 having breaking capacity 25A with thermal magnetic release, panel mounted Makes: Havells/HPL/Indo Asian/Benlo/DCHM/Standard Rate as per SSR | M.S&F 125A MCCB havingBreaking cap25A |  | Each | 4392.5
| 19.58.36 | SCSR-1958-036M | Supply and fixing of 125A MCCB, Adjustable confirms to IS/IEC 60947-2 having breaking capacity 25A with thermal magnetic release, panel mounted Makes: Havells/HPL/Indo Asian/Benlo/DCHM/Standard Rate as per SSR | M.S&F 125A MCCB havingBreaking cap25A |  | Each | 1882.5
| 19.58.37 | SCSR-1958-037M | Hot Dip Galvanized Metal boxes 2module | M.Hot Dip Galvanized Metal boxes 2module |  | Each | 62
| 19.58.38 | SCSR-1958-038M | Hot Dip Galvanized Metal boxes 3module | M.Hot Dip Galvanized Metal boxes 3module |  | Each | 88
| 19.58.39 | SCSR-1958-039M | Hot Dip Galvanized Metal boxes 4module | M.Hot Dip Galvanized Metal boxes 4module |  | Each | 104
| 19.58.40 | SCSR-1958-040M | Hot Dip Galvanized Metal boxes 6module | M.Hot Dip Galvanized Metal boxes 6module |  | Each | 143
| 19.58.41 | SCSR-1958-041M | Hot Dip Galvanized Metal boxes 8module | M.Hot Dip Galvanized Metal boxes 8module |  | Each | 185
| 19.59.1 | SCSR-1959-001M | Providing and fixing Chlorinated Polyvinyl Chloride (CPVC) pipes, having thermal stability for hot & cold water supply, including all CPVC plain & brass threaded fittings(fiitings include Couplings, Elbows, Tees, Nipples, plugs but excluding Unions, bends, valves) including fixing the pipe with clamps at 1.00 m spacing. This includes jointing of pipes & fittings with one step CPVC solvent cement and testing of joints complete as per direction of Engineer in Charge. Internal work - Exposed on wall - 22.20 mm outer dia pipes SDR 11 as per IS 15778: 2007 | M.S&F22.3mm dia CPVC pipe on wallSDR11 |  | Rmt | 135.1
|  | SCSR-1959-001L | Providing and fixing Chlorinated Polyvinyl Chloride (CPVC) pipes, having thermal stability for hot & cold water supply, including all CPVC plain & brass threaded fittings(fiitings include Couplings, Elbows, Tees, Nipples, plugs but excluding Unions, bends, valves) including fixing the pipe with clamps at 1.00 m spacing. This includes jointing of pipes & fittings with one step CPVC solvent cement and testing of joints complete as per direction of Engineer in Charge. Internal work - Exposed on wall - 22.20 mm outer dia pipes SDR 11 as per IS 15778: 2007 | L.S&F22.3mm dia CPVC pipe on wallSDR11 |  | Rmt | 57.9
| 19.59.2 | SCSR-1959-002M | Providing and fixing Chlorinated Polyvinyl Chloride (CPVC) pipes, having thermal stability for hot & cold water supply, including all CPVC plain & brass threaded fittings(fiitings include Couplings, Elbows, Tees, Nipples, plugs but excluding Unions, bends, valves) including fixing the pipe with clamps at 1.00 m spacing. This includes jointing of pipes & fittings with one step CPVC solvent cement and testing of joints complete as per direction of Engineer in Charge. Internal work - Exposed on wall - 28.60 mm outer dia pipes SDR 11 as per IS 15778: 2007 | M.S&F 28.6mm dia CPVC pipe on wall SDR11 |  | Rmt | 161.7
|  | SCSR-1959-002L | Providing and fixing Chlorinated Polyvinyl Chloride (CPVC) pipes, having thermal stability for hot & cold water supply, including all CPVC plain & brass threaded fittings(fiitings include Couplings, Elbows, Tees, Nipples, plugs but excluding Unions, bends, valves) including fixing the pipe with clamps at 1.00 m spacing. This includes jointing of pipes & fittings with one step CPVC solvent cement and testing of joints complete as per direction of Engineer in Charge. Internal work - Exposed on wall - 28.60 mm outer dia pipes SDR 11 as per IS 15778: 2007 | L.S&F 28.6mm dia CPVC pipe on wall SDR11 |  | Rmt | 69.3
| 19.59.3 | SCSR-1959-003M | Providing and fixing Chlorinated Polyvinyl Chloride (CPVC) pipes, having thermal stability for hot & cold water supply, including all CPVC plain & brass threaded fittings(fiitings include Couplings, Elbows, Tees, Nipples, plugs but excluding Unions, bends, valves), including fixing the pipe with clamps at 1.00 m spacing. This includes jointing of pipes & fittings with one step CPVC solvent cement and the cost of cutting chases and making good the same including testing of joints complete as per direction of Engineer in Charge. Concealed work including cutting chases and making good the walls - 15.90 mm outer dia pipes SDR 11 as per IS 15778: 2007 | M.S&F15.9mm dia CPVC pipe concealed wall |  | Rmt | 134.4
|  | SCSR-1959-003L | Providing and fixing Chlorinated Polyvinyl Chloride (CPVC) pipes, having thermal stability for hot & cold water supply, including all CPVC plain & brass threaded fittings(fiitings include Couplings, Elbows, Tees, Nipples, plugs but excluding Unions, bends, valves), including fixing the pipe with clamps at 1.00 m spacing. This includes jointing of pipes & fittings with one step CPVC solvent cement and the cost of cutting chases and making good the same including testing of joints complete as per direction of Engineer in Charge. Concealed work including cutting chases and making good the walls - 15.90 mm outer dia pipes SDR 11 as per IS 15778: 2007 | L.S&F15.9mm dia CPVC pipe concealed wall |  | Rmt | 57.6
| 19.59.4 | SCSR-1959-004M | Providing and fixing Chlorinated Polyvinyl Chloride (CPVC) pipes, having thermal stability for hot & cold water supply, including all CPVC plain & brass threaded fittings(fiitings include Couplings, Elbows, Tees, Nipples, plugs but excluding Unions, bends, valves), including fixing the pipe with clamps at 1.00 m spacing. This includes jointing of pipes & fittings with one step CPVC solvent cement and the cost of cutting chases and making good the same including testing of joints complete as per direction of Engineer in Charge. Concealed work including cutting chases and making good the walls - 22.20 mm outer dia pipes SDR 11 as per IS 15778: 2007 | M.S&F22.2mm dia CPVC pipe concealed wall |  | Rmt | 163.1
|  | SCSR-1959-004L | Providing and fixing Chlorinated Polyvinyl Chloride (CPVC) pipes, having thermal stability for hot & cold water supply, including all CPVC plain & brass threaded fittings(fiitings include Couplings, Elbows, Tees, Nipples, plugs but excluding Unions, bends, valves), including fixing the pipe with clamps at 1.00 m spacing. This includes jointing of pipes & fittings with one step CPVC solvent cement and the cost of cutting chases and making good the same including testing of joints complete as per direction of Engineer in Charge. Concealed work including cutting chases and making good the walls - 22.20 mm outer dia pipes SDR 11 as per IS 15778: 2007 | L.S&F22.2mm dia CPVC pipe concealed wall |  | Rmt | 69.9
| 19.59.5 | SCSR-1959-005M | Providing and fixing Chlorinated Polyvinyl Chloride (CPVC) pipes, having thermal stability for hot & cold water supply, including all CPVC plain & brass threaded fittings(fiitings include Couplings, Elbows, Tees, Nipples, plugs but excluding Unions, bends, valves), including fixing the pipe with clamps at 1.00 m spacing. This includes jointing of pipes & fittings with one step CPVC solvent cement and the cost of cutting chases and making good the same including testing of joints complete as per direction of Engineer in Charge. Concealed work including cutting chases and making good the walls - 28.60 mm outer dia pipes SDR 11 as per IS 15778: 2007 | M.S&F28.6mm dia CPVC pipe concealed wall |  | Rmt | 189.7
|  | SCSR-1959-005L | Providing and fixing Chlorinated Polyvinyl Chloride (CPVC) pipes, having thermal stability for hot & cold water supply, including all CPVC plain & brass threaded fittings(fiitings include Couplings, Elbows, Tees, Nipples, plugs but excluding Unions, bends, valves), including fixing the pipe with clamps at 1.00 m spacing. This includes jointing of pipes & fittings with one step CPVC solvent cement and the cost of cutting chases and making good the same including testing of joints complete as per direction of Engineer in Charge. Concealed work including cutting chases and making good the walls - 28.60 mm outer dia pipes SDR 11 as per IS 15778: 2007 | L.S&F28.6mm dia CPVC pipe concealed wall |  | Rmt | 81.3
| 19.59.6 | SCSR-1959-006M | Providing and fixing Chlorinated Polyvinyl Chloride (CPVC) pipes, having thermal stability for hot & cold water supply, including all CPVC plain & brass threaded fittings,(fiitings include Couplings, Elbows, Tees, Nipples, plugs but excluding Unions, bends, valves) . This includes jointing of pipes & fittings with one step CPVC solvent cement, Excavation of trenches upto 1.0 m depth, refilling and testing joints complete as per direction of Engineer in Charge. External Work - 28.60 mm outer dia pipes SDR 11 as per IS 15778: 2007 | M.S&F28.6mm dia CPVC pipe in ground |  | Rmt | 184.8
|  | SCSR-1959-006L | Providing and fixing Chlorinated Polyvinyl Chloride (CPVC) pipes, having thermal stability for hot & cold water supply, including all CPVC plain & brass threaded fittings,(fiitings include Couplings, Elbows, Tees, Nipples, plugs but excluding Unions, bends, valves) . This includes jointing of pipes & fittings with one step CPVC solvent cement, Excavation of trenches upto 1.0 m depth, refilling and testing joints complete as per direction of Engineer in Charge. External Work - 28.60 mm outer dia pipes SDR 11 as per IS 15778: 2007 | L.S&F28.6mm dia CPVC pipe in ground |  | Rmt | 79.2
| 19.59.7 | SCSR-1959-007M | CPVC Fittings -Supply and Fixing of 20 mm CPVC Union Astral or equivalent | M.S&F 20mm dia CPVC Union Astral make |  | Each | 73.5
|  | SCSR-1959-007L | CPVC Fittings -Supply and Fixing of 20 mm CPVC Union Astral or equivalent | L.S&F 20mm dia CPVC Union astral make |  | Each | 31.5
| 19.59.8 | SCSR-1959-008M | CPVC Fittings - Supply and Fixing of 25 mm CPVC Union Astral or equivalent | M.S&F 25mm dia CPVC Union astral make |  | Each | 88.2
|  | SCSR-1959-008L | CPVC Fittings - Supply and Fixing of 25 mm CPVC Union Astral or equivalent | L.S&F 25mm dia CPVC Union astral make |  | Each | 37.8
| 19.59.9 | SCSR-1959-009M | CPVC Fittings - Supply and Fixing of 25 mm CPVC Tank Nipple Astral or equivalent | M.S&F 25mm dia CPVC tank nippal astral |  | Each | 73.5
|  | SCSR-1959-009L | CPVC Fittings - Supply and Fixing of 25 mm CPVC Tank Nipple Astral or equivalent | L.S&F 25mm dia CPVC tank nippal astral |  | Each | 31.5
| 19.59.10 | SCSR-1959-010M | CPVC Fittings - Supply and Fixing of 25 mm CPVC ball valve Astral / Asirvad or equivalent | M.S&F 25mm dia CPVC ball valve astral |  | Each | 294
|  | SCSR-1959-010L | CPVC Fittings - Supply and Fixing of 25 mm CPVC ball valve Astral / Asirvad or equivalent | L.S&F 25mm dia CPVC ball valve astral |  | Each | 126
| 19.59.11 | SCSR-1959-011M | Valves - Supply and Fixing of 15 mm brass ball valve 1st quality (Zoloto or Equivalent make) | M.S&F 15mm dia CPVC ball valve astral |  | Each | 257.25
|  | SCSR-1959-011L | Valves - Supply and Fixing of 15 mm brass ball valve 1st quality (Zoloto or Equivalent make) | L.S&F 15mm dia CPVC ball valve astral |  | Each | 110.25
| 19.59.12 | SCSR-1959-012M | Valves - Supply and Fixing of 25 mm brass ball valve 1st quality (Zoloto or Equivalent make) | M.S&F 25mm dia CPVC brass ball valve |  | Each | 441
|  | SCSR-1959-012L | Valves - Supply and Fixing of 25 mm brass ball valve 1st quality (Zoloto or Equivalent make) | L.S&F 25mm dia CPVC brass ball valve |  | Each | 189
| 19.59.13 | SCSR-1959-013M | Valves - Supply and Fixing of 25 mm brass Gate valve 1st quality (Zoloto or Equivalent make) | M.S&F 25mm dia CPVC brass gate valve |  | Each | 955.5
|  | SCSR-1959-013L | Valves - Supply and Fixing of 25 mm brass Gate valve 1st quality (Zoloto or Equivalent make) | L.S&F 25mm dia CPVC brass gate valve |  | Each | 409.5
| 19.59.14 | SCSR-1959-014M | Overhead Water Tank - Providing & Placing on Terrace (at all floor levels) polyethylene water storage tank with Double layer approved brand & manufacture with cover and suitable locking arrangement and making necessary holes for inlets and outlets and over flow pipes but without fittings and base support - Liters capacity | M.Pro overhead water tank w flowpipes |  | liter | 8
| 19.59.15 | SCSR-1959-015M | Taps & Faucets - Bib Taps - S&F of 15 mm brass body CP finish bib tap of not less than 300 grams weight with quarter turn spindle with either internal or external threaded connection conforming to IS 8931 | M.S&F 15mm brassbody CP finish bibtap |  | Each | 804
|  | SCSR-1959-015L | Taps & Faucets - Bib Taps - S&F of 15 mm brass body CP finish bib tap of not less than 300 grams weight with quarter turn spindle with either internal or external threaded connection conforming to IS 8931 | L.S&F 15mm brassbody CP finish bibtap |  | Each | 61
| 19.59.16 | SCSR-1959-016M | Taps & Faucets - Other Taps and Spouts - S&F of 15 mm brass body CP finish self closing tap push type conforming to IS 1711 | M.S&F 15mm brassbody CP finish pushtap |  | Each | 214
|  | SCSR-1959-016L | Taps & Faucets - Other Taps and Spouts - S&F of 15 mm brass body CP finish self closing tap push type conforming to IS 1711 | L.S&F 15mm brassbody CP finish pushtap |  | Each | 61
| 19.59.17 | SCSR-1959-017M | Taps & Faucets - Other Taps and Spouts - S&F of 15 mm CP finish brass angle stop valve of quarter turn spindle type of not less than 400 grams weight with internal threaded confirming to IS 8931 | M.S&F 15mm brassbody CP finish anglestop |  | Each | 505
|  | SCSR-1959-017L | Taps & Faucets - Other Taps and Spouts - S&F of 15 mm CP finish brass angle stop valve of quarter turn spindle type of not less than 400 grams weight with internal threaded confirming to IS 8931 | L.S&F 15mm brassbody CP finish anglestop |  | Each | 114
| 19.59.18 | SCSR-1959-018M | Miscellaneous CP Fittings - S&F of 15 mm Stainless steel flexible hose 1.0 m long for hand shower / health faucet with brass nuts | M.S&F15mmSSflexible hose 1m healthfaucet |  | Each | 146
|  | SCSR-1959-018L | Miscellaneous CP Fittings - S&F of 15 mm Stainless steel flexible hose 1.0 m long for hand shower / health faucet with brass nuts | L.S&F15mmSSflexible hose 1m healthfaucet |  | Each | 114
| 19.59.19 | SCSR-1959-019M | Miscellaneous CP Fittings - S&F of 15 mm CP finish brass body health faucet gun | M.S&F15mm CP fin brassbody healthfaucet |  | Each | 101
|  | SCSR-1959-019L | Miscellaneous CP Fittings - S&F of 15 mm CP finish brass body health faucet gun | L.S&F15mm CP fin brassbody healthfaucet |  | Each | 114
| 19.59.20 | SCSR-1959-020M | Miscellaneous CP Fittings - S&F Stainless steel 4" dia round Grating with frame for nahany or floor trap cover with or without hole | M.S&F 4"dia SS nahanytrap w frame |  | Each | 45.5
|  | SCSR-1959-020L | Miscellaneous CP Fittings - S&F Stainless steel 4" dia round Grating with frame for nahany or floor trap cover with or without hole | L.S&F 4"dia SS nahanytrap w frame |  | Each | 19.5
| 19.59.21 | SCSR-1959-021M | Floor Mounted EWC - Supplying and fixing approved make wash down European Water Closet of 1st quality conforming to IS:2556-Part-2-2004 of white glazed with 'S' trap | M.S&F floor mounted EWC w S-trap |  | Each | 1599
|  | SCSR-1959-021L | Floor Mounted EWC - Supplying and fixing approved make wash down European Water Closet of 1st quality conforming to IS:2556-Part-2-2004 of white glazed with 'S' trap | L.S&F floor mounted EWC w S-trap |  | Each | 330
| 19.59.22 | SCSR-1959-022M | Cisterns For Water Closets - S & F low level PVC flushing cistern / flush tank, 10 liters capacity, including flushing pipe, with manually controlled devise (hand lever) confirming to IS 7231 with all fittings and fixtures including cutting and making good walls etc. complete. colour : white | M.S&F PVC flushtank 10L w all fittings |  | Each | 669.2
|  | SCSR-1959-022L | Cisterns For Water Closets - S & F low level PVC flushing cistern / flush tank, 10 liters capacity, including flushing pipe, with manually controlled devise (hand lever) confirming to IS 7231 with all fittings and fixtures including cutting and making good walls etc. complete. colour : white | L.S&F PVC flushtank 10L w all fittings |  | Each | 286.8
| 19.59.23 | SCSR-1959-023M | Plastic Seats For Water Closets - Supplying and Fixing best Indian make plastic seatand lid for European water closets with rubber or plastic Buffers as per IS2548-1996 | M.S&F plastic seatlid for EWC |  | Each | 830.2
|  | SCSR-1959-023L | Plastic Seats For Water Closets - Supplying and Fixing best Indian make plastic seatand lid for European water closets with rubber or plastic Buffers as per IS2548-1996 | L.S&F plastic seatlid for EWC |  | Each | 355.8
| 19.59.24 | SCSR-1959-024M | Wash Hand Basins - Supplying & Fixing Indian make Flat Back Wash Hand Basin 1st quality conforming to IS:2556-Part-4:1972 with CI brackets including wooden blocks, 32 mm dia brass waste fittings with parallel pipe thread confirming to IS 2963-1979 and fitted with 15 mm nominal bore chromium plated pillar tap 1st quality Indian make 400 grams Seiko/Senior /Nice /Esso or equivalent including cutting and making good the walls wherever required | M.S&F Wash hand basin w all fittings |  | Each | 1495.2
|  | SCSR-1959-024L | Wash Hand Basins - Supplying & Fixing Indian make Flat Back Wash Hand Basin 1st quality conforming to IS:2556-Part-4:1972 with CI brackets including wooden blocks, 32 mm dia brass waste fittings with parallel pipe thread confirming to IS 2963-1979 and fitted with 15 mm nominal bore chromium plated pillar tap 1st quality Indian make 400 grams Seiko/Senior /Nice /Esso or equivalent including cutting and making good the walls wherever required | L.S&F Wash hand basin w all fittings |  | Each | 640.8
| 19.59.25 | SCSR-1959-025M | Wash Hand Basins - Supply & fixing 30 mm nominal size dia PVC flexible waste pipe with PVC coupling at one end of 914.4 mm length of Ist quality (for Washbasin or Urinals) | M.S&F 30mm dia PVC flex waste pipe |  | Each | 20.3
|  | SCSR-1959-025L | Wash Hand Basins - Supply & fixing 30 mm nominal size dia PVC flexible waste pipe with PVC coupling at one end of 914.4 mm length of Ist quality (for Washbasin or Urinals) | L.S&F 30mm dia PVC flex waste pipe |  | Each | 8.7
| 19.59.26 | SCSR-1959-026M | Wash Hand Basins - Supplying & Fixing 15 mm nominal size PVC connector (for water inlet connection to cisterns and wash basins) with nylon insulation, white flexible, with both ends coupling with brass union nut C.P coated minimum 450 mm long | M.S&F 15mm dia PVC conection pipe 450mm |  | Each | 72.1
|  | SCSR-1959-026L | Wash Hand Basins - Supplying & Fixing 15 mm nominal size PVC connector (for water inlet connection to cisterns and wash basins) with nylon insulation, white flexible, with both ends coupling with brass union nut C.P coated minimum 450 mm long | L.S&F 15mm dia PVC conection pipe 450mm |  | Each | 30.9
| 19.59.27 | SCSR-1959-027M | Urinals - Supplying & Fixing white glazed flat back Bowl urinals of size 440 mm x 265 mm x 315 mm with integral flushing rim and inlet or supply horn for connecting flush pipe and outlet horn for connecting outlet pipe. The inlet and flushing rim shall be of self draining syatem. The bowl shall be fixed with screws on the wall at a height of 65 cm from the standing level to the top of lip of urinal or as directed by engineer in charge with necessary fittings etc. complete.( Indian make conforming to IS:2556-1995) | M.S&F flatback Bowl urinal 440x265x315mm |  | Each | 819
|  | SCSR-1959-027l | Urinals - Supplying & Fixing white glazed flat back Bowl urinals of size 440 mm x 265 mm x 315 mm with integral flushing rim and inlet or supply horn for connecting flush pipe and outlet horn for connecting outlet pipe. The inlet and flushing rim shall be of self draining syatem. The bowl shall be fixed with screws on the wall at a height of 65 cm from the standing level to the top of lip of urinal or as directed by engineer in charge with necessary fittings etc. complete.( Indian make conforming to IS:2556-1995) | l.S&F flatback Bowl urinal 440x265x315mm |  | Each | 188
| 19.59.28 | SCSR-1959-028M | S&F brass body CP spreader for urinals | M.S&F brass body CP spreader for urinals |  | Each | 111.3
|  | SCSR-1959-028L | S&F brass body CP spreader for urinals | L.S&F brass body CP spreader for urinals |  | Each | 47.7
| 19.59.29 | SCSR-1959-029M | Urinals - 110 mm dia 3.0 m single socket Type B (Rubber Ring Joint) (generally used for Soil Pipe) | M.S&F 110mm dia 3.0 m single socket PVC |  | Each | 630.7
|  | SCSR-1959-029L | Urinals - 110 mm dia 3.0 m single socket Type B (Rubber Ring Joint) (generally used for Soil Pipe) | L.S&F 110mm dia 3.0 m single socket PVC |  | Each | 270.3
| 19.59.30 | SCSR-1959-030M | Urinals - 75 mm dia 3.0 m single socket Type B (Rubber Ring Joint) (generally used for Waste Pipe and Vent pipe) | M.S&F 75mm dia 3.0 m single socket PVC |  | Each | 329.7
|  | SCSR-1959-030L | Urinals - 75 mm dia 3.0 m single socket Type B (Rubber Ring Joint) (generally used for Waste Pipe and Vent pipe) | L.S&F 75mm dia 3.0 m single socket PVC |  | Each | 141.3
| 19.59.31 | SCSR-1959-031M | Urinals - 110 mm dia 1828.8 mm (6') single socket Type B (Rubber Ring Joint) (generally used for Soil Pipe) | M.S&F 110mm dia 1.8 m single socket PVC |  | Each | 400.4
|  | SCSR-1959-031L | Urinals - 110 mm dia 1828.8 mm (6') single socket Type B (Rubber Ring Joint) (generally used for Soil Pipe) | L.S&F 110mm dia 1.8 m single socket PVC |  | Each | 171.6
| 19.59.32 | SCSR-1959-032M | Urinals - 75 mm dia 1828.8 mm (6') single socket Type B (Rubber Ring Joint) (generally used for Waste Pipe) | M.S&F 75mm dia 1.8 m single socket PVC |  | Each | 217
|  | SCSR-1959-032L | Urinals - 75 mm dia 1828.8 mm (6') single socket Type B (Rubber Ring Joint) (generally used for Waste Pipe) | L.S&F 75mm dia 1.8 m single socket PVC |  | Each | 93
| 19.59.33 | SCSR-1959-033M | Urinals - 110 mm dia 1219 mm (4') Double socket Type B (Rubber Ring Joint) (generally used for Soil Pipe) | M.S&F 110mm dia 1.2 m double socket PVC |  | Each | 295.4
|  | SCSR-1959-033L | Urinals - 110 mm dia 1219 mm (4') Double socket Type B (Rubber Ring Joint) (generally used for Soil Pipe) | L.S&F 110mm dia 1.2 m double socket PVC |  | Each | 126.6
| 19.59.34 | SCSR-1959-034M | Urinals -75 mm dia 1219 mm (4') Double socket Type B (Rubber Ring Joint) (generally used for Waste Pipe) | M.S&F 75mm dia 1.2 m double socket PVC |  | Each | 156.8
|  | SCSR-1959-034L | Urinals -75 mm dia 1219 mm (4') Double socket Type B (Rubber Ring Joint) (generally used for Waste Pipe) | L.S&F 75mm dia 1.2 m double socket PVC |  | Each | 67.2
| 19.59.35 | SCSR-1959-035M | Urinals - 110 mm dia 609.6 mm (2') Double socket Type B (Rubber Ring Joint) (generally used for Soil Pipe) | M.S&F 110mm dia 0.6 m double socket PVC |  | Each | 173.6
|  | SCSR-1959-035L | Urinals - 110 mm dia 609.6 mm (2') Double socket Type B (Rubber Ring Joint) (generally used for Soil Pipe) | L.S&F 110mm dia 0.6 m double socket PVC |  | Each | 74.4
| 19.59.36 | SCSR-1959-036M | Urinals - 75 mm dia 609.6 mm (2') Double socket Type B (Rubber Ring Joint) (generally used for Waste Pipe) | M.S&F 75mm dia 0.6 m double socket PVC |  | Each | 87.5
|  | SCSR-1959-036L | Urinals - 75 mm dia 609.6 mm (2') Double socket Type B (Rubber Ring Joint) (generally used for Waste Pipe) | L.S&F 75mm dia 0.6 m double socket PVC |  | Each | 37.5
| 19.59.37 | SCSR-1959-037M | Urinals - 110 mm dia 3.0 m single socket Type A (Rubber Ring Joint) (generally used for Rain Water Pipe) | M.S&F 110mm dia 3m Single socket typeA |  | Each | 368.9
|  | SCSR-1959-037L | Urinals - 110 mm dia 3.0 m single socket Type A (Rubber Ring Joint) (generally used for Rain Water Pipe) | L.S&F 110mm dia 3m Single socket typeA |  | Each | 158.1
| 19.59.38 | SCSR-1959-038M | UPVC / SWR Fittings as per IS 14735 : 1999 Material Charges only - Plain Bend 87.5 degrees - 110 mm dia as per SSR sl.No. 521 | M.S&F plainbend 87.5degree 110mm dia |  | Each | 64.4
|  | SCSR-1959-038L | UPVC / SWR Fittings as per IS 14735 : 1999 Material Charges only - Plain Bend 87.5 degrees - 110 mm dia as per SSR sl.No. 521 | L.S&F plainbend 87.5degree 110mm dia |  | Each | 27.6
| 19.59.39 | SCSR-1959-039M | UPVC / SWR Fittings as per IS 14735 : 1999 Material Charges only - Plain Bend 87.5 degrees - 75 mm dia as per SSR sl.No. 519 | M.S&F plainbend 87.5degree 75mm dia |  | Each | 38.5
|  | SCSR-1959-039L | UPVC / SWR Fittings as per IS 14735 : 1999 Material Charges only - Plain Bend 87.5 degrees - 75 mm dia as per SSR sl.No. 519 | L.S&F plainbend 87.5degree 75mm dia |  | Each | 16.5
| 19.59.40 | SCSR-1959-040M | UPVC / SWR Fittings as per IS 14735 : 1999 Material Charges only - Plain Bend 45 degrees - 110 mm dia as per SSR sl.No. 527 | M.S&F plainbend 45degree 110mm dia |  | Each | 53.9
|  | SCSR-1959-040L | UPVC / SWR Fittings as per IS 14735 : 1999 Material Charges only - Plain Bend 45 degrees - 110 mm dia as per SSR sl.No. 527 | L.S&F plainbend 45degree 110mm dia |  | Each | 23.1
| 19.59.41 | SCSR-1959-041M | UPVC / SWR Fittings as per IS 14735 : 1999 Material Charges only - Plain Bend 45 degrees -75 mm dia as per SSR sl.No. 525 | M.S&F plainbend 45degree 75mm dia |  | Each | 30.1
|  | SCSR-1959-041L | UPVC / SWR Fittings as per IS 14735 : 1999 Material Charges only - Plain Bend 45 degrees -75 mm dia as per SSR sl.No. 525 | L.S&F plainbend 45degree 75mm dia |  | Each | 12.9
| 19.59.42 | SCSR-1959-042M | UPVC / SWR Fittings as per IS 14735 : 1999 Material Charges only - Door Bend 87.5 degrees - 110 mm dia as per SSR sl.No. 524 | M.S&F doorbend 87.5degree 110mm dia |  | Each | 82.6
|  | SCSR-1959-042L | UPVC / SWR Fittings as per IS 14735 : 1999 Material Charges only - Door Bend 87.5 degrees - 110 mm dia as per SSR sl.No. 524 | L.S&F doorbend 87.5degree 110mm dia |  | Each | 35.4
| 19.59.43 | SCSR-1959-043M | UPVC / SWR Fittings as per IS 14735 : 1999 Material Charges only -Door Bend 87.5 degrees -75 mm dia as per SSR sl.No. 522 | M.S&F doorbend 87.5degree 75mm dia |  | Each | 51.8
|  | SCSR-1959-043L | UPVC / SWR Fittings as per IS 14735 : 1999 Material Charges only -Door Bend 87.5 degrees -75 mm dia as per SSR sl.No. 522 | L.S&F doorbend 87.5degree 75mm dia |  | Each | 22.2
| 19.59.44 | SCSR-1959-044M | UPVC / SWR Fittings as per IS 14735 : 1999 Material Charges only - Cleaning Pipe -110 mm dia as per SSR sl.No. 530 | M.Cleaning 110mm dia PVC pipe |  | Each | 90.3
|  | SCSR-1959-044L | UPVC / SWR Fittings as per IS 14735 : 1999 Material Charges only - Cleaning Pipe -110 mm dia as per SSR sl.No. 530 | L.Cleaning 110mm dia PVC pipe |  | Each | 38.7
| 19.59.45 | SCSR-1959-045M | UPVC / SWR Fittings as per IS 14735 : 1999 Material Charges only - Cleaning Pipe - 75 mm dia as per SSR sl.No. 528 | M.Cleaning 75mm dia PVC pipe |  | Each | 51.8
|  | SCSR-1959-045L | UPVC / SWR Fittings as per IS 14735 : 1999 Material Charges only - Cleaning Pipe - 75 mm dia as per SSR sl.No. 528 | L.Cleaning 75mm dia PVC pipe |  | Each | 22.2
| 19.59.46 | SCSR-1959-046M | UPVC / SWR Fittings as per IS 14735 : 1999 Material Charges only - Single Tee - 110 mm dia as per SSR sl.No. 533 | M.S&F 110mm dia PVC single T |  | Each | 83.3
|  | SCSR-1959-046L | UPVC / SWR Fittings as per IS 14735 : 1999 Material Charges only - Single Tee - 110 mm dia as per SSR sl.No. 533 | L.S&F 110mm dia PVC single T |  | Each | 35.7
| 19.59.47 | SCSR-1959-047M | UPVC / SWR Fittings as per IS 14735 : 1999 Material Charges only - Single Tee - 75 mm dia as per SSR sl.No. 531 | M.S&F 75mm dia PVC single T |  | Each | 45.5
|  | SCSR-1959-047L | UPVC / SWR Fittings as per IS 14735 : 1999 Material Charges only - Single Tee - 75 mm dia as per SSR sl.No. 531 | L.S&F 75mm dia PVC single T |  | Each | 19.5
| 19.59.48 | SCSR-1959-048M | UPVC / SWR Fittings as per IS 14735 : 1999 Material Charges only - Single Tee with Door - 110 mm dia as per SSR sl.No. 536 | M.S&F 110mm dia PVC single T w door |  | Each | 99.4
|  | SCSR-1959-048L | UPVC / SWR Fittings as per IS 14735 : 1999 Material Charges only - Single Tee with Door - 110 mm dia as per SSR sl.No. 536 | L.S&F 110mm dia PVC single T w door |  | Each | 42.6
| 19.59.49 | SCSR-1959-049M | UPVC / SWR Fittings as per IS 14735 : 1999 Material Charges only - Single Tee with Door - 75 mm dia as per SSR sl.No. 535 | M.S&F 75mm dia PVC single T w door |  | Each | 56
|  | SCSR-1959-049L | UPVC / SWR Fittings as per IS 14735 : 1999 Material Charges only - Single Tee with Door - 75 mm dia as per SSR sl.No. 535 | L.S&F 75mm dia PVC single T w door |  | Each | 24
| 19.59.50 | SCSR-1959-050M | UPVC / SWR Fittings as per IS 14735 : 1999 Material Charges only - Double Tee - 110 mm dia as per SSR sl.No. 539 | M.S&F 110mm dia PVC double T |  | Each | 198.1
|  | SCSR-1959-050L | UPVC / SWR Fittings as per IS 14735 : 1999 Material Charges only - Double Tee - 110 mm dia as per SSR sl.No. 539 | L.S&F 110mm dia PVC double T |  | Each | 84.9
| 19.59.51 | SCSR-1959-051M | UPVC / SWR Fittings as per IS 14735 : 1999 Material Charges only - Double Tee - 75 mm dia as per SSR sl.No. 538 | M.S&F 75mm dia PVC double T |  | Each | 95.9
|  | SCSR-1959-051L | UPVC / SWR Fittings as per IS 14735 : 1999 Material Charges only - Double Tee - 75 mm dia as per SSR sl.No. 538 | L.S&F 75mm dia PVC double T |  | Each | 41.1
| 19.59.52 | SCSR-1959-052M | UPVC / SWR Fittings as per IS 14735 : 1999 Material Charges only - Double Tee With Door - 110 mm dia as per SSR sl.No. 542 | M.S&F 110mm dia PVC double T w door |  | Each | 225.4
|  | SCSR-1959-052L | UPVC / SWR Fittings as per IS 14735 : 1999 Material Charges only - Double Tee With Door - 110 mm dia as per SSR sl.No. 542 | L.S&F 110mm dia PVC double T w door |  | Each | 96.6
| 19.59.53 | SCSR-1959-053M | UPVC / SWR Fittings as per IS 14735 : 1999 Material Charges only -Double Tee With Door - 75 mm dia as per SSR sl.No. 540 | M.S&F 75mm dia PVC double T w door |  | Each | 152.6
|  | SCSR-1959-053L | UPVC / SWR Fittings as per IS 14735 : 1999 Material Charges only -Double Tee With Door - 75 mm dia as per SSR sl.No. 540 | L.S&F 75mm dia PVC double T w door |  | Each | 65.4
| 19.59.54 | SCSR-1959-054M | UPVC / SWR Fittings as per IS 14735 : 1999 Material Charges only - Single Y - 110 mm dia as per SSR sl.No. 545 | M.S&F 110mm dia PVC single Y |  | Each | 104.3
|  | SCSR-1959-054L | UPVC / SWR Fittings as per IS 14735 : 1999 Material Charges only - Single Y - 110 mm dia as per SSR sl.No. 545 | L.S&F 110mm dia PVC single Y |  | Each | 44.7
| 19.59.55 | SCSR-1959-055M | UPVC / SWR Fittings as per IS 14735 : 1999 Material Charges only - Single Y - 75 mm dia as per SSR sl.No. 543 | M.S&F 75mm dia PVC single Y |  | Each | 61.6
|  | SCSR-1959-055L | UPVC / SWR Fittings as per IS 14735 : 1999 Material Charges only - Single Y - 75 mm dia as per SSR sl.No. 543 | L.S&F 75mm dia PVC single Y |  | Each | 26.4
| 19.59.56 | SCSR-1959-056M | UPVC / SWR Fittings as per IS 14735 : 1999 Material Charges only -Single Y with Door - 110 mm dia as per SSR sl.No. 548 | M.S&F 110mm dia PVC single y w door |  | Each | 130.9
|  | SCSR-1959-056L | UPVC / SWR Fittings as per IS 14735 : 1999 Material Charges only -Single Y with Door - 110 mm dia as per SSR sl.No. 548 | L.S&F 110mm dia PVC single y w door |  | Each | 56.1
| 19.59.57 | SCSR-1959-057M | UPVC / SWR Fittings as per IS 14735 : 1999 Material Charges only - Single Y with Door - 75 mm dia as per SSR sl.No. 546 | M.S&F 75mm dia PVC single y w door |  | Each | 72.8
|  | SCSR-1959-057L | UPVC / SWR Fittings as per IS 14735 : 1999 Material Charges only - Single Y with Door - 75 mm dia as per SSR sl.No. 546 | L.S&F 75mm dia PVC single y w door |  | Each | 31.2
| 19.59.58 | SCSR-1959-058M | UPVC / SWR Fittings as per IS 14735 : 1999 Material Charges only - Double Y - 110 mm dia as per SSR sl.No. 551 | M.S&F 110mm dia PVC double y |  | Each | 136.5
|  | SCSR-1959-058L | UPVC / SWR Fittings as per IS 14735 : 1999 Material Charges only - Double Y - 110 mm dia as per SSR sl.No. 551 | L.S&F 110mm dia PVC double Y |  | Each | 58.5
| 19.59.59 | SCSR-1959-059M | UPVC / SWR Fittings as per IS 14735 : 1999 Material Charges only - Double Y - 75 mm dia as per SSR sl.No. 549 | M.S&F 75mm dia PVC double Y |  | Each | 78.4
|  | SCSR-1959-059L | UPVC / SWR Fittings as per IS 14735 : 1999 Material Charges only - Double Y - 75 mm dia as per SSR sl.No. 549 | L.S&F 75mm dia PVC double Y |  | Each | 33.6
| 19.59.60 | SCSR-1959-060M | UPVC / SWR Fittings as per IS 14735 : 1999 Material Charges only - Double Y with Door- 110 mm dia as per SSR sl.No. 554 | M.S&F 110mm dia PVC double Y w door |  | Each | 176.4
|  | SCSR-1959-060L | UPVC / SWR Fittings as per IS 14735 : 1999 Material Charges only - Double Y with Door- 110 mm dia as per SSR sl.No. 554 | L.S&F 110mm dia PVC double Y w door |  | Each | 75.6
| 19.59.61 | SCSR-1959-061M | UPVC / SWR Fittings as per IS 14735 : 1999 Material Charges only - Double Y with Door - 75 mm dia as per SSR sl.No. 552 | M.S&F 75mm dia PVC double Y w door |  | Each | 101.5
|  | SCSR-1959-061L | UPVC / SWR Fittings as per IS 14735 : 1999 Material Charges only - Double Y with Door - 75 mm dia as per SSR sl.No. 552 | L.S&F 75mm dia PVC double Y w door |  | Each | 43.5
| 19.59.62 | SCSR-1959-062M | UPVC / SWR Fittings as per IS 14735 : 1999 Material Charges only - Coupler - 110 mm dia as per SSR sl.No. 557 | M.S&F 110mm dia PVC coupler |  | Each | 44.1
|  | SCSR-1959-062L | UPVC / SWR Fittings as per IS 14735 : 1999 Material Charges only - Coupler - 110 mm dia as per SSR sl.No. 557 | L.S&F 110mm dia PVC coupler |  | Each | 18.9
| 19.59.63 | SCSR-1959-063M | UPVC / SWR Fittings as per IS 14735 : 1999 Material Charges only - Coupler - 75 mm dia as per SSR sl.No. 555 | M.S&F 75mm dia PVC coupler |  | Each | 27.3
|  | SCSR-1959-063L | UPVC / SWR Fittings as per IS 14735 : 1999 Material Charges only - Coupler - 75 mm dia as per SSR sl.No. 555 | L.S&F 75mm dia PVC coupler |  | Each | 11.7
| 19.59.64 | SCSR-1959-064M | UPVC / SWR Fittings as per IS 14735 : 1999 Material Charges only - 110 x 75 mm Reducer - As per SSr sl.No. 559 | M.S&F 110X75mm dia PVC REDUCER |  | Each | 44.1
|  | SCSR-1959-064L | UPVC / SWR Fittings as per IS 14735 : 1999 Material Charges only - 110 x 75 mm Reducer - As per SSr sl.No. 559 | L.S&F 110X75mm dia PVC REDUCER |  | Each | 18.9
| 19.59.65 | SCSR-1959-065M | UPVC / SWR Fittings as per IS 14735 : 1999 Material Charges only - Vent Cowl - 110 mm dia as per SSR sl.No. 564 | M.S&F 110mm dia PVC Vent cowl |  | Each | 14.7
|  | SCSR-1959-065L | UPVC / SWR Fittings as per IS 14735 : 1999 Material Charges only - Vent Cowl - 110 mm dia as per SSR sl.No. 564 | L.S&F 110mm dia PVC Vent cowl |  | Each | 6.3
| 19.59.66 | SCSR-1959-066M | UPVC / SWR Fittings as per IS 14735 : 1999 Material Charges only - Vent Cowl - 75 mm dia as per SSR sl.No. 562 | M.S&F 75mm dia PVC Vent cowl |  | Each | 11.2
|  | SCSR-1959-066L | UPVC / SWR Fittings as per IS 14735 : 1999 Material Charges only - Vent Cowl - 75 mm dia as per SSR sl.No. 562 | L.S&F 75mm dia PVC Vent cowl |  | Each | 4.8
| 19.59.67 | SCSR-1959-067M | UPVC / SWR Fittings as per IS 14735 : 1999 Material Charges only - Pipe Clip - 110 mm dia as per SSR sl.No. 570 | M.S&F 110mm dia pipe clip |  | Each | 14
|  | SCSR-1959-067L | UPVC / SWR Fittings as per IS 14735 : 1999 Material Charges only - Pipe Clip - 110 mm dia as per SSR sl.No. 570 | L.S&F 110mm dia pipe clip |  | Each | 6
| 19.59.68 | SCSR-1959-068M | UPVC / SWR Fittings as per IS 14735 : 1999 Material Charges only - Pipe Clip - 75 mm dia as per SSR sl.No. 568 | M.S&F 75mm dia pipe clip |  | Each | 11.9
|  | SCSR-1959-068L | UPVC / SWR Fittings as per IS 14735 : 1999 Material Charges only - Pipe Clip - 75 mm dia as per SSR sl.No. 568 | L.S&F 75mm dia pipe clip |  | Each | 5.1
| 19.59.69 | SCSR-1959-069M | UPVC / SWR Fittings as per IS 14735 : 1999 Material Charges only - P-Trap (small without Air vent) 110 mm dia - As per SSR sl. No. 572 | M.S&F110mm dia PVC P-trap withoutAirvent |  | Each | 144.2
|  | SCSR-1959-069L | UPVC / SWR Fittings as per IS 14735 : 1999 Material Charges only - P-Trap (small without Air vent) 110 mm dia - As per SSR sl. No. 572 | L.S&F110mm dia PVC P-trap withoutAirvent |  | Each | 61.8
| 19.59.70 | SCSR-1959-070M | UPVC / SWR Fittings as per IS 14735 : 1999 Material Charges only - P-Trap (small with Air vent) 110 mm dia - As per SSR sl. No. 573 | M.S&F110mm dia PVC P-trap with Airvent |  | Each | 158.9
|  | SCSR-1959-070L | UPVC / SWR Fittings as per IS 14735 : 1999 Material Charges only - P-Trap (small with Air vent) 110 mm dia - As per SSR sl. No. 573 | L.S&F110mm dia PVC P-trap with Airvent |  | Each | 68.1
| 19.59.71 | SCSR-1959-071M | UPVC / SWR Fittings as per IS 14735 : 1999 Material Charges only - Floor Trap (Bell Mouth) 110 mm dia - As per SSR sl. No. 576 | M.S&F110mm dia PVC Floor trap Bellmouth |  | Each | 173.6
|  | SCSR-1959-071L | UPVC / SWR Fittings as per IS 14735 : 1999 Material Charges only - Floor Trap (Bell Mouth) 110 mm dia - As per SSR sl. No. 576 | L.S&F110mm dia PVC floor trap bellmouth |  | Each | 74.4
| 19.59.72 | SCSR-1959-072M | UPVC / SWR Fittings as per IS 14735 : 1999 Material Charges only - Floor Trap (Bell Mouth) 177.80mm (7") dia - As per SSR sl. No. 577 | M.S&F 7" dia PVC Floor trap Bellmouth |  | Each | 252
|  | SCSR-1959-072L | UPVC / SWR Fittings as per IS 14735 : 1999 Material Charges only - Floor Trap (Bell Mouth) 177.80mm (7") dia - As per SSR sl. No. 577 | L.S&F 7" dia PVC floor trap bellmouth |  | Each | 108
| 19.59.73 | SCSR-1959-073M | UPVC / SWR Fittings as per IS 14735 : 1999 Material Charges only - 4" (101.6 mm )Nahani Trap (with inlet, without Jali) - As per SSR sl. No. 578 | M.S&F 4" dia Nahani Trap w inlet |  | Each | 86.1
|  | SCSR-1959-073L | UPVC / SWR Fittings as per IS 14735 : 1999 Material Charges only - 4" (101.6 mm )Nahani Trap (with inlet, without Jali) - As per SSR sl. No. 578 | L.S&F 4" dia Nahani trap w inlet |  | Each | 36.9
| 19.59.74 | SCSR-1959-074M | UPVC / SWR Fittings as per IS 14735 : 1999 Material Charges only - 4" (101.6 mm )Nahani Trap (without inlet, without Jali) - As per SSR sl. No. 580 | M.S&F 4" dia Nahani Trap without inlet |  | Each | 83.3
|  | SCSR-1959-074L | UPVC / SWR Fittings as per IS 14735 : 1999 Material Charges only - 4" (101.6 mm )Nahani Trap (without inlet, without Jali) - As per SSR sl. No. 580 | L.S&F 4" dia Nahani trap without inlet |  | Each | 35.7
| 19.59.75 | SCSR-1959-075M | UPVC / SWR Fittings as per IS 14735 : 1999 Material Charges only - 4" (101.6 mm ) Multi Floor Trap (without Jali) - As per SSR sl. No. 583 | M.S&F 4"dia Multi floor Trap |  | Each | 86.1
|  | SCSR-1959-075L | UPVC / SWR Fittings as per IS 14735 : 1999 Material Charges only - 4" (101.6 mm ) Multi Floor Trap (without Jali) - As per SSR sl. No. 583 | L.S&F 4"dia Multi floor Trap |  | Each | 36.9
| 19.59.76 | SCSR-1959-076M | UPVC / SWR Fittings as per IS 14735 : 1999 Material Charges only - Pipe Connector (With LIP Ring) - As per SSR sl. No. 588 | M.S&F pipe connector (withLIP ring) |  | Each | 115.5
|  | SCSR-1959-076L | UPVC / SWR Fittings as per IS 14735 : 1999 Material Charges only - Pipe Connector (With LIP Ring) - As per SSR sl. No. 588 | L.S&F pipe connector (withLIP ring) |  | Each | 49.5
| 19.59.77 | SCSR-1959-077M | UPVC / SWR Fittings as per IS 14735 : 1999 Material Charges only - 110 mm dia Door Cap - As per SSR sl. No. 593 | M.S&F 4"dia PVC door cap |  | Each | 56.7
|  | SCSR-1959-077L | UPVC / SWR Fittings as per IS 14735 : 1999 Material Charges only - 110 mm dia Door Cap - As per SSR sl. No. 593 | L.S&F 4"dia PVC door cap |  | Each | 24.3
| 19.59.78 | SCSR-1959-078M | UPVC / SWR Fittings as per IS 14735 : 1999 Material Charges only - 110 mm dia Rubber Ring for socket - As per SSR sl. No. 599 | M.S&F110 mm dia Rubber Ring for socket |  | Each | 9.1
|  | SCSR-1959-078L | UPVC / SWR Fittings as per IS 14735 : 1999 Material Charges only - 110 mm dia Rubber Ring for socket - As per SSR sl. No. 599 | L.S&F110 mm dia Rubber Ring for socket |  | Each | 3.9
| 19.59.79 | SCSR-1959-079M | PVC Plumbing Accessories - Rubber Lubricant - 1000 Grams - As per SSR sl. No. 609 | M.S&F Rubber Lubricant - 1000 Grams |  | Each | 167.3
|  | SCSR-1959-079L | PVC Plumbing Accessories - Rubber Lubricant - 1000 Grams - As per SSR sl. No. 609 | L.S&F Rubber Lubricant - 1000 Grams |  | Each | 71.7
| 19.59.80 | SCSR-1959-080M | PVC Plumbing Accessories - Solvent Cement - 1000 ml - As per SSR sl. No. 615 | M.S&F Solvent cement - 1000 ml |  | Each | 173.6
|  | SCSR-1959-080L | PVC Plumbing Accessories - Solvent Cement - 1000 ml - As per SSR sl. No. 615 | L.S&F Solvent cement - 1000 ml |  | Each | 74.4
| 19.59.81 | SCSR-1959-081L | Labour Charges for PVC Plumbing - Labour Charges for laying, fixing and Commissioning od PVC pipes of any diameter including fixing necessary fittings like bends, Tees, Ys, couplers, plugs, Junctions etc. with solvent jointing as per standard practice and as directed by Engineer-in-Charge.As per SSR sl. No. 616 | L.Labour Charges for laying PVC pipe |  | Rmt | 88
| 19.59.82 | SCSR-1959-082M | Labour Charges for PVC Plumbing - Grating for Nahani Trap - S&F Stainless steel 4" dia round Grating with frame for nahany or floor trap cover with or without hole As per SSR sl. No. 378 | M.S&F SS 4"dia round Grating w frame |  | Rmt | 45.5
|  | SCSR-1959-082L | Labour Charges for PVC Plumbing - Grating for Nahani Trap - S&F Stainless steel 4" dia round Grating with frame for nahany or floor trap cover with or without hole As per SSR sl. No. 378 | L.S&F SS 4"dia round Grating w frame |  | Rmt | 19.5
| 19.59.83 | SCSR-1959-083M | Labour Charges for PVC Plumbing - UPVC - u / SWR (Soil, Waste, and Rain Water) Pipes for under ground driange and sewerage systemsas per IS 15328: 2003 Material Charges only - Supply and transportation of "Unplasticized Non-Pressure Polyvinyl Chloride(PVC-U) pipes for use in underground drinage and sewerage systems as per IS 15328 : 2003 with Elastomeric Sealing ring joint sockets. - 110 mm dia 6.0 m length (SN-8)as per market rate | M.S&L UPVC pipe 4" underground for drain |  | Each | 1311.24
|  | SCSR-1959-083L | Labour Charges for PVC Plumbing - UPVC - u / SWR (Soil, Waste, and Rain Water) Pipes for under ground driange and sewerage systemsas per IS 15328: 2003 Material Charges only - Supply and transportation of "Unplasticized Non-Pressure Polyvinyl Chloride(PVC-U) pipes for use in underground drinage and sewerage systems as per IS 15328 : 2003 with Elastomeric Sealing ring joint sockets. - 110 mm dia 6.0 m length (SN-8)as per market rate | L.S&L UPVC pipe 4" underground for drain |  | Each | 561.96
| 19.59.84 | SCSR-1959-084M | Labour Charges for PVC Plumbing - UPVC - u / SWR (Soil, Waste, and Rain Water) Pipes for under ground driange and sewerage systemsas per IS 15328: 2003 Material Charges only - Supply and transportation of "Unplasticized Non-Pressure Polyvinyl Chloride(PVC-U) pipes for use in underground drinage and sewerage systems as per IS 15328 : 2003 with Elastomeric Sealing ring joint sockets. - 160 mm dia 6.0 m length (SN-4)as per market rate | M.S&L UPVC pipe 6" underground for drain |  | Each | 2435.055
|  | SCSR-1959-084L | Labour Charges for PVC Plumbing - UPVC - u / SWR (Soil, Waste, and Rain Water) Pipes for under ground driange and sewerage systemsas per IS 15328: 2003 Material Charges only - Supply and transportation of "Unplasticized Non-Pressure Polyvinyl Chloride(PVC-U) pipes for use in underground drinage and sewerage systems as per IS 15328 : 2003 with Elastomeric Sealing ring joint sockets. - 160 mm dia 6.0 m length (SN-4)as per market rate | L.S&L UPVC pipe 6" underground for drain |  | Each | 1043.595
| 19.59.85 | SCSR-1959-085M | Inspection Chamber - Constructing 457.2 mm x 457.2 mm (1'6"x1'6") (inside dimensions) brick in CM 1:6 prop. Masonry. Inspection chamber up to 914.4 mm (3'0") and fitted with light weight 457.2 mm x 457.2 mm (1'6"x1'6") C.I frame and cover of 20 Kg As per SSR sl.No. 83 | M.Construction inspection chmaber1'6x1'6 |  | Each | 2991.1
|  | SCSR-1959-085L | Inspection Chamber - Constructing 457.2 mm x 457.2 mm (1'6"x1'6") (inside dimensions) brick in CM 1:6 prop. Masonry. Inspection chamber up to 914.4 mm (3'0") and fitted with light weight 457.2 mm x 457.2 mm (1'6"x1'6") C.I frame and cover of 20 Kg As per SSR sl.No. 83 | L.Construction inspection chmaber1'6x1'6 |  | Each | 1281.9
| 19.59.86 | SCSR-1959-086M | Inspection Chamber - Making drainage connection from a drainage line in to an existing inspection chamber/ manhole including making a hole in to the chambers, placing necessary pipes in the connection and making good the junction in and out of the chambers including cost of necessary cement, sand and aggregate etc.As per SSR sl.No. 95 | M.drainage connection to manhole |  | Each | 105
|  | SCSR-1959-086L | Inspection Chamber - Making drainage connection from a drainage line in to an existing inspection chamber/ manhole including making a hole in to the chambers, placing necessary pipes in the connection and making good the junction in and out of the chambers including cost of necessary cement, sand and aggregate etc.As per SSR sl.No. 95 | L.drainage connection to manhole |  | Each | 45
| 19.59.87 | SCSR-1959-087M | S&F CP finish steel towel rod of 600 mm long and 20 mm dia with brackets | M.S&F steel towel rod 2' long 20mm dia |  | Each | 404
| 19.59.88 | SCSR-1959-088M | S&F CP finish brass wall mounted towel ring | M.S&F brass wall mounted towel ring |  | Each | 627
| 19.59.89 | SCSR-1959-089M | Supplying and fixing TV shape mirror with plastic frame size 609.6 mm x 457 .2 mm | M.S&F TV shape mirror size 2' x 1.5' |  | Each | 522
| 19.59.90 | SCSR-1959-090M | Supply, Installation and commissioning approved make floor mounted Close Coupled wash down EWC conforming to IS:2556 (Part 8)-2004 suit with 'P' ' trap with dual flush porcelain cistern fixed on wash down EWC with all internal parts of dual flush cistern, ultra-solid seat cover of approved make with rubber buffer and cap & 15 mm angle stop cock & 450 mm long PVC inter connection pipe wall flanges all of approved make etc. complete for finished item of work in all respects: Coloured-Grade-I/Grade-II | M.S&I floor mounted EWC Grade-I/Grade-II |  | Each | 9794.4
|  | SCSR-1959-090L | Supply, Installation and commissioning approved make floor mounted Close Coupled wash down EWC conforming to IS:2556 (Part 8)-2004 suit with 'P' ' trap with dual flush porcelain cistern fixed on wash down EWC with all internal parts of dual flush cistern, ultra-solid seat cover of approved make with rubber buffer and cap & 15 mm angle stop cock & 450 mm long PVC inter connection pipe wall flanges all of approved make etc. complete for finished item of work in all respects: Coloured-Grade-I/Grade-II | L.S&I floor mounted EWC Grade-I/Grade-II |  | Each | 4197.6
| 19.59.91 | SCSR-1959-091M | Supplying & fixing approved make Orissa Pan white glazed W.C 1st quality ISI marked conforming to IS:2556-Part-3- 2004 with "P" or "S" trap: 630 mm x 450 mm | M.S&F Orissa Pan white glazed 2' x 1.5' |  | Each | 1412.6
|  | SCSR-1959-091L | Supplying & fixing approved make Orissa Pan white glazed W.C 1st quality ISI marked conforming to IS:2556-Part-3- 2004 with "P" or "S" trap: 630 mm x 450 mm | L.S&F Orissa Pan white glazed 2' x 1.5' |  | Each | 605.4
| 19.60.1 | SCSR-1960-001M | Providing post construction anti termite treatment by drilling 1/2 inch dia., holes at the edges of wall floor junction and pouring anti termite chemical (Imidacloprid 30.5 SC, 10.5 ml for 5 Liters of water as per IS 16131.) with a hand operated pressure pump until refusal or to a maximum of one liter per hole. Holes shall be sealed with cement motor after treatment and providing spraying and injecting termiticides for treating and applying to doors, windows, frames, removing, crusting treating in Treatment along outside of foundations (i.e., Soil in contact with external walls around the building and Concrete or Masonry apron around the building), Treatment of soil under floors - Inside Building, Treatment to voids in masonry, Treatment at points of contact of woodwork, Treatment of Wood Work, Treatment of Electrical Fixtures, as directed in IS 6313 Part 3 2013 with preventive chemicals duly taking precautions for health hazards and safety measures for the occupants including all costs, conveyances of all materials and labour charges etc for finished item of work to the satisfaction of the Engineer-in-Charge. The plinth area of the building each floor shall be taken for the purpose of payment. | M.Pro anti termite treatment at basement |  | 1Sqmt | 91
|  | SCSR-1960-001L | Providing post construction anti termite treatment by drilling 1/2 inch dia., holes at the edges of wall floor junction and pouring anti termite chemical (Imidacloprid 30.5 SC, 10.5 ml for 5 Liters of water as per IS 16131.) with a hand operated pressure pump until refusal or to a maximum of one liter per hole. Holes shall be sealed with cement motor after treatment and providing spraying and injecting termiticides for treating and applying to doors, windows, frames, removing, crusting treating in Treatment along outside of foundations (i.e., Soil in contact with external walls around the building and Concrete or Masonry apron around the building), Treatment of soil under floors - Inside Building, Treatment to voids in masonry, Treatment at points of contact of woodwork, Treatment of Wood Work, Treatment of Electrical Fixtures, as directed in IS 6313 Part 3 2013 with preventive chemicals duly taking precautions for health hazards and safety measures for the occupants including all costs, conveyances of all materials and labour charges etc for finished item of work to the satisfaction of the Engineer-in-Charge. The plinth area of the building each floor shall be taken for the purpose of payment. | L.Pro anti termite treatment at basement |  | 1Sqmt | 39
| 19.60.2 | SCSR-1960-002L | Chipping and removal of existing treatments such as screed concrete, cement mortor plastering from top of RCC roof slab till a clear concrete substrata is reached including cost and conveyance of all materials such as wire brushes etc., and labour charges complete for finished item of work. TBSC-Q.VIII-12 | L.Chipping&removal of cm plaster on slab |  | Sqmt | 33
| 19.60.3 | SCSR-1960-003M | Applying of Nitobond SBR mixed with water and cement in a ratio (1:1:3) as bonding agent on the RCC roof before applying screed concrete including cost and conveyance of all materials labour charges etc., complete for finished item of work | M.Apply ofNitobond SBR in cm(1:3)on slab |  | Sqmt | 116.9
|  | SCSR-1960-003L | Applying of Nitobond SBR mixed with water and cement in a ratio (1:1:3) as bonding agent on the RCC roof before applying screed concrete including cost and conveyance of all materials labour charges etc., complete for finished item of work | L.Apply ofNitobond SBR in cm(1:3)on slab |  | Sqmt | 50.1
| 19.60.4 | SCSR-1960-004M | Providing of screed concrete M - 20 grade using using 12mm size HBG metal for an average thickness of 65 mm over existing roof slab mixed with Conplast X 421 IC/ Conplast WL Extra integral water proofing liquid at the rate of 150 ml per bag of cement including cost and conveyance of all materials labour charges etc., complete. | M.Prov screed concrete M20 w 12mm metal |  | Cum | 6816.6
|  | SCSR-1960-004L | Providing of screed concrete M - 20 grade using using 12mm size HBG metal for an average thickness of 65 mm over existing roof slab mixed with Conplast X 421 IC/ Conplast WL Extra integral water proofing liquid at the rate of 150 ml per bag of cement including cost and conveyance of all materials labour charges etc., complete. | L.Prov screed concrete M20 w 12mm metal |  | Cum | 2921.4
| 19.60.5 | SCSR-1960-005M | Applying of two coats of brush bond RFX or equivalant over screed concrete, curvings, wall etc., as per the specifications of manufacturer and as approved by engineer incharge including cost and conveyance of all materials labour charges etc., complete. | M.Appl 2coats brushbond RFX over concret |  | Sqmt | 388.5
|  | SCSR-1960-005L | Applying of two coats of brush bond RFX or equivalant over screed concrete, curvings, wall etc., as per the specifications of manufacturer and as approved by engineer incharge including cost and conveyance of all materials labour charges etc., complete. | L.Appl 2coats brushbond RFX over concret |  | Sqmt | 166.5
| 19.60.6 | SCSR-1960-006M | HIRE CHARGES FOR STAGE SCAFFOLDING - up to 3.66 M using MS Jack Prop Cup lock Scaffolds, Staging Boards, for CEILING PLASTERING | M.Hire charge for scaffolding to ceiling |  | Sqmt | 51.8
|  | SCSR-1960-006L | HIRE CHARGES FOR STAGE SCAFFOLDING - up to 3.66 M using MS Jack Prop Cup lock Scaffolds, Staging Boards, for CEILING PLASTERING | L.Hire charge for scaffolding to ceiling |  | Sqmt | 22.2
| 19.60.7 | SCSR-1960-007L | LIFT CHARGES FOR MATERIALS BY HEAD LOAD | L.Lift charges for materialsby headload |  | Cum | 715
| 19.60.8 | SCSR-1960-008L | Through scraping of old plastered surface TBSC-U.I-12 | L.Through scraping of old plaster |  | Sqmt | 9
| 19.60.9 | SCSR-1960-009L | Washing of plastered surface with soap, soda and water (or with soda lime and water) TBSC-U.I-13 | L.Washing of old plaster w soda&water |  | Sqmt | 4
| 19.60.10 | SCSR-1960-010M | Providing and fixing Aluminium Extruded Section Body Tubular Type Hydraulic Door Closer (IS: 3564) with double speed adjustment with necessary accessories and screws etc. complete (Type-3: for width of doors 851 to 1000 mm) TBSC-P.VI-04 | M.Pro Al tubular hydraulic door closer |  | each | 914.2
|  | SCSR-1960-010L | Providing and fixing Aluminium Extruded Section Body Tubular Type Hydraulic Door Closer (IS: 3564) with double speed adjustment with necessary accessories and screws etc. complete (Type-3: for width of doors 851 to 1000 mm) TBSC-P.VI-04 | L.Pro Al tubular hydraulic door closer |  | each | 391.8
| 19.60.11 | SCSR-1960-011M | Supply and fixing of 4mm thick plain glass to windows including cost of material and labour charges etc.complete | M.S&F 4mm thick plain glass to window |  | 1 Sqm | 457
|  | SCSR-1960-011L | Supply and fixing of 4mm thick plain glass to windows including cost of material and labour charges etc.complete | L.S&F 4mm thick plain glass to window |  | 1 Sqm | 348
| 19.60.12 | SCSR-1960-012M | Providing of Grilled gate inside the control room with 10mm square rods 4" c-c including all | M.Prov grilled gate i/s cont room w 10mm |  | Kg | 42
|  | SCSR-1960-012L | Providing of Grilled gate inside the control room with 10mm square rods 4" c-c including all | L.Prov grilled gate i/s cont room w 10mm |  | Kg | 35.22
| 19.60.13 | SCSR-1960-013M | RCC M-20 nominal mix using 6 mm to 20 mm HBG metal with necessary reinforcement as per approved design including cost and conveyance of all materials labour charges curing all operational incidental charges but excluding cost of steel and its fabrication charges and also excluding centering and shutterung charges - Sun Shades and Chajjas(50 mm thick) (GF) | M.RCC M20 for sunshade&chujja -GF |  | Sq mt | 273.51
|  | SCSR-1960-013L | RCC M-20 nominal mix using 6 mm to 20 mm HBG metal with necessary reinforcement as per approved design including cost and conveyance of all materials labour charges curing all operational incidental charges but excluding cost of steel and its fabrication charges and also excluding centering and shutterung charges - Sun Shades and Chajjas(50 mm thick) (GF) | L.RCC M20 for sunshade&chujja -GF |  | Sq mt | 124
| 19.60.14 | SCSR-1960-014M | RCC M-20 nominal mix using 6 mm to 20 mm HBG metal with necessary reinforcement as per approved design including cost and conveyance of all materials labour charges curing all operational incidental charges but excluding cost of steel and its fabrication charges and also excluding centering and shutterung charges - Sun Shades and Chajjas(50 mm thick) (FF) | M.RCC M20 for sunshade&chujja -FF |  | Sq mt | 273.51
|  | SCSR-1960-014L | RCC M-20 nominal mix using 6 mm to 20 mm HBG metal with necessary reinforcement as per approved design including cost and conveyance of all materials labour charges curing all operational incidental charges but excluding cost of steel and its fabrication charges and also excluding centering and shutterung charges - Sun Shades and Chajjas(50 mm thick) (FF) | L.RCC M20 for sunshade&chujja -FF |  | Sq mt | 136.4
| 19.60.15 | SCSR-1960-015M | Providing and placing on terrace (at all floor levels) polyethylene water storage tank 500 liters capacity with double layer of approved brand and manufacture with cover and suitable locking arrangements and making necessary holes for inlet and outlets. | M.Pro 500 lit water tank w all conection |  | each | 2800
|  | SCSR-1960-015L | Providing and placing on terrace (at all floor levels) polyethylene water storage tank 500 liters capacity with double layer of approved brand and manufacture with cover and suitable locking arrangements and making necessary holes for inlet and outlets. | L.Pro 500 lit water tank w all conection |  | each | 1200
| 19.60.16 | SCSR-1960-016M | Supply and fixing 1" dia CPVC Pipes From borewell to water tank SDR 11 | M.S&F 1" dia CPVC pipe SDR 11 |  | Rmt | 184.8
|  | SCSR-1960-016L | Supply and fixing 1" dia CPVC Pipes From borewell to water tank SDR 11 | L.S&F 1" dia CPVC pipe SDR 11 |  | Rmt | 79.2
| 19.60.17 | SCSR-1960-017M | Supply and fixing 3/4" dia CPVC Pipes From tank to around the switch yard SDR 11 | M.S&F 3/4" dia CPVC pipe SDR 11 |  | Rmt | 158.2
|  | SCSR-1960-017L | Supply and fixing 3/4" dia CPVC Pipes From tank to around the switch yard SDR 11 | L.S&F 3/4" dia CPVC pipe SDR 11 |  | Rmt | 67.8
| 19.60.18 | SCSR-1960-018M | Supply and fixing of 3/4" GM gate valve | M.Supply & fixing of 3/4" GM gate valve |  | each | 528.15
|  | SCSR-1960-018L | Supply and fixing of 3/4" GM gate valve | L.Supply & fixing of 3/4" GM gate valve |  | each | 48
| 19.60.19 | SCSR-1960-019M | Supply and fixing 3/4" brass taps | M.Supply and fixing 3/4" brass taps |  | each | 268.8
|  | SCSR-1960-019L | Supply and fixing 3/4" brass taps | L.Supply and fixing 3/4" brass taps |  | each | 31.2
| 19.60.20 | SCSR-1960-020M | Supply and fixing CI nahani traps 1st quality ISI marked confirming to IS1729-1979 with CP frating fixing with white cement as per site requirements with standard practice for 100 mm dia inlet -75 mm dia outlet pipe | M.S&F 4" dia CI nahany trap |  | each | 283.5
|  | SCSR-1960-020L | Supply and fixing CI nahani traps 1st quality ISI marked confirming to IS1729-1979 with CP frating fixing with white cement as per site requirements with standard practice for 100 mm dia inlet -75 mm dia outlet pipe | L.S&F 4" dia CI nahany trap |  | each | 63.6
| 19.60.21 | SCSR-1960-021M | Painting to structure poles (PSCC poles 9.10 m long) with one coat of snocem paint or other eqivalent water proof cement painr of approved brand and shade over a base coat of appropriate primer of approved brand making two coats in all to give an even shade after thoroughly brushing the surface to remove all the dust loose particles etc. complete including cost and conveyance of all materials labour charges etc complete. | M.Paint to 9.1m pole w snowcem overprime |  | sq mt | 31.31
|  | SCSR-1960-021L | Painting to structure poles (PSCC poles 9.10 m long) with one coat of snocem paint or other eqivalent water proof cement painr of approved brand and shade over a base coat of appropriate primer of approved brand making two coats in all to give an even shade after thoroughly brushing the surface to remove all the dust loose particles etc. complete including cost and conveyance of all materials labour charges etc complete. | L.Paint to 9.1m pole w snowcem overprime |  | sq mt | 157.36
| 19.60.22 | SCSR-1960-022M | Hire Charges for shovel/Excavator/Loader 0.50 cum 75 HP (JCB/Proclain) for excavation, Refilling, Levelling etc. including fuel charges, crew (driver) charges, and machinery hire charges | M.Hire charge for JCB 75HP excavtor |  | Hour | 1715.4
|  | SCSR-1960-022L | Hire Charges for shovel/Excavator/Loader 0.50 cum 75 HP (JCB/Proclain) for excavation, Refilling, Levelling etc. including fuel charges, crew (driver) charges, and machinery hire charges | L.Hire charge for JCB 75Hp excavtor |  | Hour | 297.7
| 19.60.23 | SCSR-1960-023M | Hire Charges for shovel/Excavator/Loader 0.85 cum 110 HP (JCB/Proclain) for excavation, refilling, Levelling etc. including fuel charges, crew (driver) charges, and machinery hire charges | M.Hire charge for JCB 110HP excavtor |  | Hour | 3033.5
|  | SCSR-1960-023L | Hire Charges for shovel/Excavator/Loader 0.85 cum 110 HP (JCB/Proclain) for excavation, refilling, Levelling etc. including fuel charges, crew (driver) charges, and machinery hire charges | L.Hire charge for JCB 110Hp excavtor |  | Hour | 297.7
| 19.60.24 | SCSR-1960-024M | Hire Charges for Tractor with Trailer for movement of matrials from any place to any other place including fuel charges, crew (driver) charges, and machinery hire charges | M.Hire chargefor tractor w trailer |  | Day | 4000
|  | SCSR-1960-024L | Hire Charges for Tractor with Trailer for movement of matrials from any place to any other place including fuel charges, crew (driver) charges, and machinery hire charges | L.Hire chargefor tractor w trailer |  | Day | 1000
| 19.60.25 | SCSR-1960-025M | Hire Charges for Tractor with Blade/dozer for cutting, spreading of earth, gravel etc. including fuel charges, crew (driver) charges, and machinery hire charges | M.Hire chargefor tractor w blade/dozer |  | hour | 900
|  | SCSR-1960-025L | Hire Charges for Tractor with Blade/dozer for cutting, spreading of earth, gravel etc. including fuel charges, crew (driver) charges, and machinery hire charges | L.Hire chargefor tractor w blade/dozer |  | hour | 100
| 19.60.26 | SCSR-1960-026M | Hire Charges for Tipper of 5.0 cum capacity for movement of matrials from any place to any other place including fuel charges, crew (driver) charges, and machinery hire charges | M.Hire chargefor tipper 5 cum |  | hour | 963.3
|  | SCSR-1960-026L | Hire Charges for Tipper of 5.0 cum capacity for movement of matrials from any place to any other place including fuel charges, crew (driver) charges, and machinery hire charges | L.Hire chargefor tipper 5 cum |  | hour | 222.3
| 19.60.27 | SCSR-1960-027M | Hire Charges for Truck of10 T capacity for movement of matrials from any place to any other place including fuel charges, crew (driver) charges, and machinery hire charges | M.Hire chargefor truck 10T capacity |  | hour | 920.3
|  | SCSR-1960-027L | Hire Charges for Truck of10 T capacity for movement of matrials from any place to any other place including fuel charges, crew (driver) charges, and machinery hire charges | L.Hire chargefor truck 10T capacity |  | hour | 222.3
| 19.61.1 | SCSR-1961-001M | Binding wire | M.Binding wire |  | Kg | 66
| 19.61.2 | SCSR-1961-002M | Rabbit wire mesh | M.Rabbit wire mesh |  | 1Sqm | 20
| 19.61.3 | SCSR-1961-003M | Chequered Terrazo tiles 20mm thick | M.Chequered Terrazo tiles 20mm thick |  | 1Sqm | 275
| 19.61.4 | SCSR-1961-004M | Supply of Double charged / multi charged stain free full body porcelain vitrified tiles with double layer pigment of size 600 x 600 mm and thickness between 8-10 mm | M.Doub charg vitrified tile2'x2' 8-10mm |  | 1Sqm | 578
| 19.61.5 | SCSR-1961-005M | Supply of Non-skid red or white full body Ceramic floor tiles of size 300 x 300 mm and thickness between 7-8 mm 1st quality conforming to IS:15622 - 2017, IS:13630 (Parts 1 to 15) of any colour and finish in all shades and designs | M. Nonskid ceramic tile 1'x1' 8mm thick |  | 1Sqm | 315
| 19.61.6 | SCSR-1961-006M | Supply of glazed red or white full body ceramic wall tiles of size 200 x 300 mm / 245 mm x 325 mm / 250 mm x 375 mm and thickness 6 mm 1st quality conforming to IS:15622 - 2017, IS:13630 (Parts 1 to 15) of any colour and finish in all shades and designs | M.Glazed ceramic wall tile 6 mm thick |  | 1Sqm | 315
| 19.61.7 | SCSR-1961-007M | 8mm dia G.I 'J' bolts & nuts | M.8mm dia G.I 'J' bolts & nuts |  | Each | 11
| 19.61.8 | SCSR-1961-008M | G.I Washers | M.G.I Washers |  | Each | 3
| 19.61.9 | SCSR-1961-009M | Bitumen Washers | M.Bitumen Washers |  | Each | 3
| 19.61.10 | SCSR-1961-010M | Supply of wall putty of White Cement or Polymer or Cement based | M.wall putty of White Cement / Polymer |  | Kg | 37
| 19.61.11 | SCSR-1961-011M | Water proofing compound | M.Water proofing compound |  | Kg | 103
| 19.61.12 | SCSR-1961-012M | Supply of water based Cement Primer of Interior Grade- 1 | M.water based Cement Primer interor Gr-1 |  | 1 Kg | 158
| 19.61.13 | SCSR-1961-013M | Supply of Red Oxide Primer Paint for iron works of Grade -1 | M.Red Oxide Primer Paint for iron Gr -1 |  | 1 Litre | 136
| 19.61.14 | SCSR-1961-014M | Wood Primer | M.Wood Primer |  | 1 Litre | 152
| 19.61.15 | SCSR-1961-015M | Varnish | M.Varnish |  | 1 Litre | 152
| 19.61.16 | SCSR-1961-016M | Oil Bound Washable Distemper Acrylic Based | M.Oil BoundWashable Distempr AcrylicBase |  | 1 Kg | 57
| 19.61.17 | SCSR-1961-017M | Supply of acrylic emulsion paint interior grade having VOC (Volatile Organic Compound) content less than 30 grams/ Lit | M.Acrylic emulsion paint interior grade |  | 1 Litre | 205
| 19.61.18 | SCSR-1961-018M | Water proof Cement paint of Superior Quality | M.Water proof Cement paint Superior qty |  | 1 Kg | 54
| 19.61.19 | SCSR-1961-019M | Snow cem/white cement paint | M.Snow cem/white cement paint |  | 1 Kg | 37
| 19.61.20 | SCSR-1961-020M | Surya Cem | M.Surya Cem |  | 1 Kg | 14
| 19.61.21 | SCSR-1961-021M | Supply of ready mixed Synthetic Enamel in all shades Grade - I / Polyurethane full gloss Enamel (IS - 13213) paints having VOC (Volatile Organic Compound) content less than 30 grams/ Lit. | M. Synthetic Enamel in all shades Gr-1 |  | 1 Litre | 264
| 19.61.22 | SCSR-1961-022M | Altek paint of Two Coats | M.Altek paint of Two Coats |  | 1 Sqm | 95
| 19.61.23 | SCSR-1961-023M | Apex/ACE paint | M.Apex/ACE paint |  | 1 Litre | 196
| 19.61.24 | SCSR-1961-024M | Altek 1127 / Indocem/ PMCC/ ESSAR Wall Magic/ Saicoat / Birla - Wallbond Putty with White Cement & Polymer Base/ Cement Based Putty | M.Altek/ Birla Wallbond Putty with Base |  | 1 Kg | 34.8
| 19.61.25 | SCSR-1961-025M | Both side Prelaminated Cement Particle Board - 12mm thick | M.Both side Prelaminated CP Board-12mm |  | 1 Sqm | 701
| 19.61.26 | SCSR-1961-026M | Galvanised Barbed Wire | M.Galvanised Barbed Wire |  | 1 Kg | 95
| 19.61.27 | SCSR-1961-027M | GI Chain link mesh 8 guage (2" x 2") | M.GI Chain link mesh 8 guage (2" x 2") |  | 1Sqm | 545
| 19.61.28 | SCSR-1961-028M | Medium Teak wood scantlings 2.0 to 3.0M | M.Medium Teak wood scantling 2.0 to 3.0M |  | 1 Cum | 84724
| 19.61.29 | SCSR-1961-029M | MS Hallow door frame | M.MS Hallow door frame |  | 1 Rmt | 361
| 19.61.30 | SCSR-1961-030M | Flush door shutter 30mm thick with commercial ply on both faces | M.Flush door shutter 30mm thic coml ply |  | 1Sqm | 1252
| 19.61.31 | SCSR-1961-031M | Top Tower bolts (Aluminium) 150mm long | M.Top Tower bolt (Aluminium) 150mm long |  | Each | 70
| 19.61.32 | SCSR-1961-032M | Bottom Tower bolts (Aluminium) 150mm long | M.Bottom Tower bolt(Aluminium)150mm long |  | Each | 70
| 19.61.33 | SCSR-1961-033M | MS-Powder Coated Butt hinges (IS:205)- 100 mm Long | M.MS Powder Coated Butthinges-100mm Long |  | Each | 23
| 19.61.34 | SCSR-1961-034M | Aluminium Aldrop (IS:2681) 250 mm long | M.Aluminium Aldrop (IS:2681) 250 mm long |  | Each | 202
| 19.61.35 | SCSR-1961-035M | Heavy duty Aluminium Door stopper | M.Heavy duty Aluminium Door stopper |  | Each | 61
| 19.61.36 | SCSR-1961-036M | Aluminum door handle 125mm long | M.Aluminum door handle 125mm long |  | Each | 78
| 19.61.37 | SCSR-1961-037M | Aluminium anodised sections | M.Aluminium anodised sections |  | 1 Kg | 307
| 19.61.38 | SCSR-1961-038M | Plain Float Glass 4mm thick | M.Plain Float Glass 4mm thick |  | 1 Sqm | 420
| 19.61.39 | SCSR-1961-039M | SILICON SEALANT | M.SILICON SEALANT |  | 1 Kg | 50
| 19.61.40 | SCSR-1961-040M | RUBBER BEADING | M.RUBBER BEADING |  | 1 Rmt | 4
| 19.61.41 | SCSR-1961-041M | Aluminium anodised handles- 150mm | M.Aluminium anodised handles- 150mm |  | Each | 92
| 19.61.42 | SCSR-1961-042M | R.C.C. Collar of 450mm dia(NP - 2 Class) | M.RCC Collar of 450mm dia(NP - 2 Class) |  | Each | 243
| 19.61.43 | SCSR-1961-043M | R.C.C. Collar of 600mm dia(NP - 2 Class) | M.RCC Collar of 600mm dia(NP - 2 Class) |  | Each | 376
| 19.61.44 | SCSR-1961-044M | R.C.C. Collar of 1000mm dia(NP - 2 Class) | M.RCC Collar of 1000mm dia(NP - 2 Class) |  | Each | 962
| 19.61.45 | SCSR-1961-045M | R.C.C PLAIN PIPE OF 450 mm Dia(NP- 2 class) | M.RCC PLAIN PIPE 450 mm Dia(NP- 2 class) |  | Rmt | 828
| 19.61.46 | SCSR-1961-046M | R.C.C PLAIN PIPE OF 600 mm Dia(NP- 2 class) | M.RCC PLAIN PIPE 600 mm Dia(NP- 2 class) |  | Rmt | 1349
| 19.61.47 | SCSR-1961-047M | R.C.C PLAIN PIPE OF 1000 mm Dia(NP- 2 class) | M.RCC PLAIN PIPE 1000mm Dia(NP- 2 class) |  | Rmt | 3248
| 19.61.48 | SCSR-1961-048M | Providing and fixing Floor spring 1st Quality embedding in floors and S.S./ Brass cover plates with brass pivot and single piece M.S. Sheet outer box with slide plate etc. complete | M. Floor spring 1st Qty embeded in floor |  | Each | 3674
| 19.61.49 | SCSR-1961-049M | Heavy duty mortise lock 6/7 levers with brass heavy handles | M.Heavy duty lock 6/7levers w brashandle |  | Each | 2181
| 19.61.50 | SCSR-1961-050M | Keyless lockset for toilet with brass handles (complete set) | M.Keyless lockset w brass handles |  | Each | 878
| 19.61.51 | SCSR-1961-051M | Hydraulic Door Closer of Hardwyn make | M.Hydraulic Door Closer of Hardwyn make |  | Each | 1306
| 19.61.52 | SCSR-1961-052M | Supply&Fixing of Rolling Shutter | M.Supply&Fixing of Rolling Shutter |  | Sqm | 4161
| 19.61.53 | SCSR-1961-053M | Supply&Fixing of Collapsible steel shutter | M.S&F of Collapsible steel shutter |  | Sqm | 3640
| 19.61.54 | SCSR-1961-054M | Aluminium Venetian Blinds horizontal 25.4 mm wide | M.Al Venetian Blinds horizontal 25.4 mm |  | Sqm | 798
| 19.61.55 | SCSR-1961-055M | Venetian blinds Vertical blinds 100 mm wide | M.Venetian Vertical blinds 100 mm wide |  | Sqm | 1291
| 19.61.56 | SCSR-1961-056M | Wire mesh 50mm x 50mm size of 3mm wire | M.Wire mesh 50mm x 50mm size of 3mm wire |  | 1 Kg | 250
| 19.61.57 | SCSR-1961-057M | Wire mesh 20 Guage | M.Wire mesh 20 Guage |  | 1 Sqm | 231
| 19.61.58 | SCSR-1961-058M | 19 mm Thermocole sheet 600 x 600 | M.19 mm Thermocole sheet 600 x 600 |  | 1 Sqm | 70
| 19.61.59 | SCSR-1961-059M | Aluminium Angle 24mmx24mm | M.Aluminium Angle 24mmx24mm |  | Rmt | 26
| 19.61.60 | SCSR-1961-060M | Anodised Alum. T Section 24 x 24.5 x 2.4mm | M.Anodised Al T Section 24 x 24.5 x 2.4 |  | Rmt | 33
| 19.61.61 | SCSR-1961-061M | GI Rod - prestraightened - 2.0 mm dia | M.GI Rod prestraightened - 2.0 mm dia |  | Rmt | 12
| 19.61.62 | SCSR-1961-062M | Rawl plugs | M.Rawl plugs |  | 1 No | 4
| 19.61.63 | SCSR-1961-063M | 6 mm multiwall polycarbonate sheet | M.6 mm multiwall polycarbonate sheet |  | 1 Sqm | 1340
| 19.61.64 | SCSR-1961-064M | 6mm nylon Rawl plugs | M.6mm nylon Rawl plugs |  | Each | 4
| 19.61.65 | SCSR-1961-065M | Gypsum Board 0.595 M x 0.595 M of 12.5 mm thick as per IS 2095 -1992 | M.Gypsum Board 2'x2' 12.5mm thick |  | 1 Sqm | 268
| 19.61.66 | SCSR-1961-066M | G.I. Ceiling Angle - 25 mm x 10 mm x 0.55 mm | M.GI Ceiling Angle-25mmx10mm x 0.55 mm |  | 1 Rmt | 71
| 19.61.67 | SCSR-1961-067M | G.I. Ceiling Section 51.5 mm x 26 mm x 10.5 mm x 0.55 mm thick | M.GI Ceiling Section 51.5x26x10.5x0.55mm |  | 1 Rmt | 82
| 19.61.68 | SCSR-1961-068M | G.I. Intermediate Section 45 mm x 15 mm x 15 mm x 0.9 mm | M.GI Intermediate Section 45x15x15x0.9mm |  | 1 Rmt | 81
| 19.61.69 | SCSR-1961-069M | G.I. Perimeter Channel - 20 mm x 27 mm x 30 mm(web) of 0.55 mm thick | M.GI Perimeter Channel-20x27x30mm(web) |  | 1 Rmt | 71
| 19.61.70 | SCSR-1961-070M | G.I.-Precoated Fine line Grid 25 mm x 25 mm x 0.7 mm | M.GI Precoated Fine line Grid25x25x0.7mm |  | 1 Rmt | 40
| 19.61.71 | SCSR-1961-071M | G.I.-Precoated Fine line Grid 15 mm x 25 mm x 0.7 mm | M.GI Precoated Fineline Grid 15x25x0.7mm |  | 1 Rmt | 36
| 19.61.72 | SCSR-1961-072M | GI - Precoated - T-Sec- 24 mm x 38 mm x 0.7 mm thick | M.GI Precoated T Sec 24mmx38mmx0.7mm th |  | 1 Rmt | 53
| 19.61.73 | SCSR-1961-073M | Hot dipped GI Angle - Precoated - Grid: 19 mm x 19 mm | M.Hot dipped GI Angle Precoated 19x19mm |  | 1 Rmt | 39
| 19.61.74 | SCSR-1961-074M | Polyester painted GI - T Section - 24 x 32 mm | M.Polyester painted GI T Section-24x32mm |  | 1 Rmt | 48
| 19.61.75 | SCSR-1961-075M | Polyester painted GI - T Section - 24 mm x 27 mm | M.Polyester painted GI T Section 24x27mm |  | 1 Rmt | 45
| 19.61.76 | SCSR-1961-076M | Connecting Clips | M.Connecting Clips |  | Each | 4
| 19.61.77 | SCSR-1961-077M | Soffit Cleats | M.Soffit Cleats |  | Each | 4
| 19.61.78 | SCSR-1961-078M | Drywall Screws - 25mm | M.Drywall Screws - 25mm |  | Each | 4
| 19.61.79 | SCSR-1961-079M | Jointing Compound | M.Jointing Compound |  | 1 Kg | 29
| 19.61.80 | SCSR-1961-080M | Jointing Paper Tape | M.Jointing Paper Tape |  | 1 Rmt | 6
| 19.61.81 | SCSR-1961-081M | Drywall Top Coat | M.Drywall Top Coat |  | 1 Litre | 136
| 19.61.82 | SCSR-1961-082M | Universal Holding Clips | M.Universal Holding Clips |  | Each | 4
| 19.61.83 | SCSR-1961-083M | 4mm dia GI Connecting Rod | M.4mm dia GI Connecting Rod |  | 1 Rmt | 12
| 19.61.84 | SCSR-1961-084M | 15 mm - Mineral Fibre sheet 600 x 600 | M.15 mm Mineral Fibre sheet 600 x 600 |  | 1 Sqm | 658
| 19.61.85 | SCSR-1961-085M | Aluminium aldrops 300mm long (P.No.24) | M.Aluminium aldrops 300mm long (P.No.24) |  | Each | 221
| 19.61.86 | SCSR-1961-086M | Aluminium latch 300mm (P.No.24) | M.Aluminium latch 300mm (P.No.24) |  | Each | 120
| 19.61.87 | SCSR-1961-087M | Plain Float Glass 5mm thick | M.Plain Float Glass 5mm thick |  | 1 Sqm | 533
| 19.61.88 | SCSR-1961-088M | Polished Shahabad/Tandur stone 15 to 18mm thick | M.Polished Shahabad/Tandur stone15/18mm |  | 1 Sqm | 173
| 19.61.89 | SCSR-1961-089M | Rough Shahabad/Tandur stone 25 to 40mm thick | M.Rough Shahabad/Tandur stone25/40mm |  | 1 Sqm | 130
| 19.61.90 | SCSR-1961-090M | Polished Marble slab 16 to 20mm thick | M.Polished Marble slab 16 to 20mm thick |  | 1 Sqm | 953
| 19.61.91 | SCSR-1961-091M | High Polished Granite 16 to 18 mm thick up to 8'-00 (2.43 M) | M.High Polished Granite 16 to 18mm thick |  | 1 Sqm | 3274
| 19.61.92 | SCSR-1961-092M | Granite stone tiles 8 mm thick (mirror polished of all shades) | M.Granite stone tiles 8 mm thick |  | 1 Sqm | 1110
| 19.61.93 | SCSR-1961-093M | AC sheet Corrugated 6mm thick | M.AC sheet Corrugated 6mm thick |  | 1 Sqm | 231
| 19.61.94 | SCSR-1961-094M | Structural Steel (Angles,Channels,Beams etc.) | M.Structural Steel (Angles/Channel/Beam) |  | 1 MT | 55000
| 19.61.95 | SCSR-1961-095M | Mild Steel Tubes & Pipes of all diameters | M.Mild Steel Tubes&Pipes of all diameter |  | 1 KG | 65
| 19.61.96 | SCSR-1961-096M | Road metal 60-63 mm HBG metal granite | M.Road metal 60-63 mm HBG metal granite |  | 1 Cum | 419
| 19.61.97 | SCSR-1961-097M | Soling stone 150 mm size Granite or trap or dolamite | M.Soling stone 150 mm size Granite/trap |  | 1 cum | 90
| 19.61.98 | SCSR-1961-098M | 40-80 mm HBG meta (588+304)/2 | M.40-80 mm HBG meta (588+304)/2 |  | 1 cum | 551
| 19.61.99 | SCSR-1961-099M | Welding electrodes 4mm dia | M.Welding electrodes 4mm dia |  | Each | 12
| 19.61.100 | SCSR-1961-100M | Fly ash cement/lime solid blocks with compressive strength of 75 kg/sq.cm - IS:12894-1990 - CLASS - 7.5 290 x 225 x 140 | M.Fly ash cement/lime solid blocks |  | Each | 27
| 19.61.101 | SCSR-1961-101M | Providing and fixing 30mm thick FACTORY MADE BOTHSIDE PRELAM SOLID PANEL PVC DOOR SHUTTER consisting of frame made out of MS. Tubes of 19gauge thickness and size of 19mmX19mm for stiles, top and bottom rails. MS. Frame shall have a coat of steel primers of approved make and manufacture. MS. Frame covered with 5mm thick heat moulded Prelam Pac ‘C’ channel of size 30mm thickness, 70mm width out of which 50mm shall be flat and 20mm shall be tapered in 450 angle on either side forming stiles; and 5mm thick, 95mm wide Prelam Pac sheet out of which 75mm shall be flat and 20mm shall be tapered in 450 on the inner side to form top and bottom rail 115mm wide Prelam Pac sheet out of which 75mm shall be flat and 20mm shall be tapered on both sides to form lock rail. Top, bottom and lock rail shall be provided either side of the panel. 10mm (5mmX2) thick, 20mmwide cross Pac sheet shall be provided as gap insert for top and bottom rail. Paneling of 5mm thick both side Prelam Pac sheet to be fitted in the MS. Frame welded/ sealed to the stiles & rails with 7mm(5mm+2mm) thick X 15mm wide Pac sheet beading on inner side and joined together with solvent cement adhesive etc. an additional 5mm thick Pac strip of 20mm width is to be stuck on the interior side of the ‘C’ channel using Pac solvent cement adhesive etc. complete as per direction of Engineer – in-charge, manufacture specification and drawing. | M.supply of double panneled PVC door |  | Sqm | 1832.6
|  | SCSR-1961-101L | Providing and fixing 30mm thick FACTORY MADE BOTHSIDE PRELAM SOLID PANEL PVC DOOR SHUTTER consisting of frame made out of MS. Tubes of 19gauge thickness and size of 19mmX19mm for stiles, top and bottom rails. MS. Frame shall have a coat of steel primers of approved make and manufacture. MS. Frame covered with 5mm thick heat moulded Prelam Pac ‘C’ channel of size 30mm thickness, 70mm width out of which 50mm shall be flat and 20mm shall be tapered in 450 angle on either side forming stiles; and 5mm thick, 95mm wide Prelam Pac sheet out of which 75mm shall be flat and 20mm shall be tapered in 450 on the inner side to form top and bottom rail 115mm wide Prelam Pac sheet out of which 75mm shall be flat and 20mm shall be tapered on both sides to form lock rail. Top, bottom and lock rail shall be provided either side of the panel. 10mm (5mmX2) thick, 20mmwide cross Pac sheet shall be provided as gap insert for top and bottom rail. Paneling of 5mm thick both side Prelam Pac sheet to be fitted in the MS. Frame welded/ sealed to the stiles & rails with 7mm(5mm+2mm) thick X 15mm wide Pac sheet beading on inner side and joined together with solvent cement adhesive etc. an additional 5mm thick Pac strip of 20mm width is to be stuck on the interior side of the ‘C’ channel using Pac solvent cement adhesive etc. complete as per direction of Engineer – in-charge, manufacture specification and drawing. | L.Fixing of double panneled PVC door |  | Sqm | 785.4
| 19.62.1 | SCSR-1962-001L | 1st class mason/skilled | L.1st class mason/skilled |  | Day | 545
| 19.62.2 | SCSR-1962-002L | 2nd class mason/semi skilled/Carpenter | L.2nd class mason/semi skilled/Carpenter |  | Day | 515
| 19.62.3 | SCSR-1962-003L | Man mazdoor/un Skilled | L.Man mazdoor/un Skilled |  | Day | 490
| 19.62.4 | SCSR-1962-004L | Women mazdoor/un Skilled | L.Women mazdoor/un Skilled |  | Day | 490
| 19.62.5 | SCSR-1962-005L | 1st class brick layer | L.1st class brick layer |  | Day | 545
| 19.62.6 | SCSR-1962-006L | 2nd class brick layer | L.2nd class brick layer |  | Day | 515
| 19.62.7 | SCSR-1962-007L | 1st class painter | L.1st class painter |  | Day | 625
| 19.62.8 | SCSR-1962-008L | 2nd class painter | L.2nd class painter |  | Day | 515
| 19.62.9 | SCSR-1962-009L | Work inspector with non-technical qualification | L.Work inspector non-technical qualified |  | Day | 645
| 19.62.10 | SCSR-1962-010L | Labour charges for making, fabrication office furniture, racks, work-station furniture with ply-wood sheets, decolam/veneer laminations | L.charges for making office furni/racks |  | 1 Sqm | 1306
| 19.62.11 | SCSR-1962-011L | Labour charges for making, fabricating kitchen furniture, cup-boards with shutters, box racks, with ply-wood sheets, decolam/veneer laminations | L.charges for making kitchen furniture |  | 1 Sqm | 1953
| 19.62.12 | SCSR-1962-012L | Rounding the edges of Kadapa/Shahabad stone slabs of any thickness including polishing the same | L.Rounding edges of Kadapa/Shahabad st |  | 1RM | 134
| 19.62.13 | SCSR-1962-013L | Half Rounding the edges of Marble/ Granite stone slabs of all thickness including polishing the same. | L.Half Rounding edges of Marble/Granite |  | 1RM | 407
| 19.62.14 | SCSR-1962-014L | Full Rounding the edges of Marble/ Granite stone slabs of all thickness including polishing the same. | L.Full Rounding edges of Marble/Granite |  | 1RM | 527
| 19.62.15 | SCSR-1962-015L | Machine cutting charges Marble/Granite | L.Machine cutting charges Marble/Granite |  | 1RM | 21
| 19.62.16 | SCSR-1962-016L | Flat nosing to shahabad stone | L.Flat nosing to shahabad stone |  | 1RM | 65
| 19.62.17 | SCSR-1962-017L | Labour charges for fabricating steel works like window grills, compound wall grills, iron doors, windows including cost of welding rods, power charges, excluding cost of fixing in position | L.charges for fabricating window grills |  | 1 Kg | 33
| 19.62.18 | SCSR-1962-018L | Labour charges for fixing Iron Doors, Iron Windows and Window Grills in position. | L.charges for fixing Iron Doors/Windows |  | 1 Kg | 5
| 19.62.19 | SCSR-1962-019L | Labour charges for constructing 50.8mm RCM wall | L.charge for constructing 50.8mm RCMwall |  | 1 Sqm | 251
| 19.62.20 | SCSR-1962-020L | Laying & fixing of pipes with collars in position including lifting, aligning etc., | L.Laying & fixing of pipes with collars |  | 1 Rmt | 324
| 19.62.21 | SCSR-1962-021L | Driller | L.Driller |  | Day | 625
| 19.62.22 | SCSR-1962-022L | Blaster | L.Blaster |  | Day | 645
| 19.62.23 | SCSR-1962-023L | Concrete mixer operator | L.Concrete mixer operator |  | Day | 580
| 19.62.24 | SCSR-1962-024L | Blasting charges | L.Blasting charges |  | cum | 70
| 19.62.25 | SCSR-1962-025L | Labour charges for wrought and put up including fixing in | L.Labour charges for wrought and put up |  | Sq mt | 1057
| 19.62.26 | SCSR-1962-026L | Labour charges for fixing of flush doors of any thickness to | L.charges for fixing of flush doors |  | Sq mt | 491
| 19.62.27 | SCSR-1962-027L | Melamine laminate sheets glossy finish 1 mm thick | L.Melamine laminate sheets glossy finish 1 mm thick |  | Sq mt | 385
| 19.62.28 | SCSR-1962-028L | Bar Bender | L.Bar Bender |  | Day | 645

## 33kv CRAD
Credle type guarding materials consisted of 2 nos MS channel 75x40x 2.76 mtrs, Eye bolt 200x450 with nut & washers (3.784 kgs), 2 nos Back clamps 75*8mm, bolts & nuts (1kg), stay wire 17Kgs, stay assemble complete (2sets), No. 16 binding wire (1.5kg), danger boards 2nos & danger plate with clamping (excluding earthing at both ends)
Sl.No. | Description | Unit | Qty. | Rate | Amount (Rs)
Material
i | MS Channel 75x40, length 2.76mtrs, MS channel 6.8 Kg/mtx2.76 m = 18.768kgs, steel rate -Rs. 69/kg , 18.768*69 = 1182.38 | Each | 2 | 1294.992 | 2589.984
ii | eye bolt 200x450 with nut & washers (3.784 Kgs.) | Each | 1 | 217.1 | 217.1
iii | back clamp 75x8 mm | Each | 2 | 230 | 460
iv | bolts & nuts | Kg. | 1 | 72.14 | 72.14
vi | stay wire 17 Kg.x64.4 | Kg. | 17 | 64.4 | 1094.8
vii | stay assemble complete | Each | 2 | 2680 | 5360
viii | No.16 binding wire | Kg. | 1.5 | 24.2 | 36.3
ix | danger board | Each | 2 | 121.2 | 242.4
x | danger plate with clamping | LS | 1 | 55 | 55
| Sub-total : |  |  |  | 10127.724
| Total : |  |  |  | 10128
Materials for vertical formation poles consisted of 6 set (12nos) of stay clamps made up of MS flat of 75*8 mm, supporting channels of 100*50*6mm including cost of Bolts, Nuts & Washers (1kg)
Sl.No. | Description | Unit | Qty. | Rate | Amount (Rs)
Material
1 | supply of stay clamp sets 6 sets | Each | 6 | 350 | 2100 | 0.762 | mtrs
2 | Supporting channels of 100x50x6mm (2'6") | Nos. | 3 | 483.7176 | 1451.1528 | 9.2 | kg/mt
3 | back clamps | Nos. | 3 | 230 | 690
4 | Bolts & Nuts | kg | 1 | 72.14 | 72.14 | 69 | steel rate | 7.0104
| Sub-total : |  |  |  | 4313.2928 | 483.7176 |  | 21.0312 | 63 | 1324.9656
| Total : |  |  |  | 4313 | 1451.1528
Supply and fixing of double channel x-arms to the already erected pole for formation of cutpoints
Sl.No. | Description | Unit | Qty. | Rate | Amount (Rs)
Material
1 | supply of channel x- Cross arms | Each | 2 | 1633 | 3266
2 | 33 kv Top fitting with Back clamp | Each | 1 | 526 | 526
3 | Bolts & Nuts | Kg. | 1 | 72.14 | 72.14
| Sub-total : |  |  |  | 3864.14
| Total : |  |  |  | 3864

## 11 kv CRAD
Credle type guarding materials consisted of 2 nos 2.21 mtrs MS channel 75X40, Eye bolt 200x450 with nut & washers, (1.39Kgs), 2 nos Back clamps 50*6mm, stay wire 15 Kgs, stay sets complete (2nos), No. 16 binding wire (1.5kg), danger boards 2nos & danger plate with clamping (excluding earthing at both ends)
Sl.No. | Description | Unit | Qty. | Rate | Amount (Rs)
Material
i | supply of 75x40x2.21m MS channel 6.8 Kg/mtx2.21 m = 15.028x69/- | Each | 2 | 1036.932 | 2073.864 | 1893.53 | -180.334
ii | eye bolt 200x450 with nut & washers (1.39 Kgs.), 51.47+43+20 | Each | 1 | 114.47 | 114.47 | 114.47 | 0
iii | back clamp 50x6 mm | Each | 2 | 80 | 160 | 148 | -12
iv | bolts & nuts | Kg. | 1 | 72.14 | 72.14 | 72.14 | 0
vi | stay wire 15 Kg.x64.4 | Kg. | 15 | 64.4 | 966 | 945 | -21
vii | stay assemble complete | Each | 2 | 1937 | 3874 | 3666.86 | -207.14
viii | No.16 binding wire | Each | 1.5 | 24.2 | 36.3 | 36.3 | 0
ix | danger boards | Each | 2 | 121.2 | 242.4 | 242.4 | 0
x | danger plate with clamping | LS | 1 | 55 | 55 | 55 | 0
| Sub-total : |  |  |  | 7594.174 |  | -7594.174
| Total : |  |  |  | 7594
Materials for vertical formation poles consisted 6 set of clamps consists of 12 Nos. stay clamps made up of MS flat of 50x6 mm including cost of Bolts, Nuts & Washers etc.
Sl.No. | Description | Unit | Qty. | Rate | Amount (Rs)
Material
1 | supply of stay clamp sets - 6 | Each | 6 | 130 | 780
2 | 3 nos. Supporting channels with made up of 75x40mm with length of 2' 6" (Total weight of channel 15.5448 Kgs) | Nos. | 3 | 357.5304 | 1072.5912 |  |  | 2'6" | 0.762mts |  |  | 326.4408
3 | back clamps | Nos. | 3 | 80 | 240
4 | Bolts & Nuts | Kg. | 1 | 72.14 | 72.14 |  |  |  | 6.8kg/mt
| Sub-total : |  |  |  | 2164.7312 |  |  |  | 5.1816
| Total : |  |  |  | 2165 |  |  |  | 3 | 63.62 | 190.86
Supply and fixing of double channel x-arms to the already erected pole for formation of cutpoints
Sl.No. | Description | Unit | Qty. | Rate | Amount (Rs)
Material
1 | supply of channel x-arms with clamp | Each | 2 | 862 | 1724
2 | 11 kv Top fitting with Back clamp | Each | 1 | 311 | 311
3 | Bolts & Nuts | Kg. | 1 | 72.14 | 72.14
| Sub-total : |  |  |  | 2107.14
| Total : |  |  |  | 2107

## STRECH
Hoisting of Insulators and hardware stretching the conductor and stringing tensioning and clamping of 33KV & 11KV bus comprising of three (3) conductors, with Single 200 Sq.mm AAA conductor (supplied by dept)
Sl.No. | Description | Unit | Qty. | Rate | Amount (Rs.)
Material
a | 33 kv stretch | Each
| 11 kv discs (B&S) |  | 18 | 200 | 3600 | 3600
| 33 kv hardware fitting |  | 6 | 181.5 | 1089 | 1089
| GI Eyebolts |  | 6 | 282 | 1692 | 1470
| GI Bolts & Nuts |  | 3 | 84.5 | 253.5 | 253.5
| Sub-total : |  |  |  | 6634.5
| Total : |  |  |  | 6634.5
Hoisting of Insulators and hardware stretching the conductor and stringing tensioning and clamping of 33KV & 11KV bus comprising of three (3) conductors, with Single 200 Sq.mm AAA conductor (supplied by dept)
Sl.No. | Description | Unit | Qty. | Rate | Amount (Rs.)
Material
b | 11 kv stretch | Each
| 11 kv discs (B&S) |  | 12 | 200 | 2400
| 11 kv string hardware fitting (C&T) |  | 6 | 79.75 | 478.5
| GI Eyebolts |  | 6 | 111.72 | 670.32
| GI Bolts & Nuts |  | 3 | 84.5 | 253.5
| Sub-total : |  |  |  | 3802.32
| Total : |  |  |  | 3802.32

## M+3 GI Towers 1 KM 70 Spn SC
'M+3' TYPE GI TOWER (Single Circuit)
Erection of 33 kv line (single circuit) length of 1 Km. approx.70 mts. span on 'M+3' Type tower with 100 sq.mm AAA conductor.(GI Structure)
I. Materials for 33KV line
Sl.No. | Material Code (Stock/Non-stock) | Particulars | Unit | Qty. | Rate | Amount |  | Base rate | GST 18% | Check
1 |  | 2 | 3 | 4 | 5 | 6
1 | GITR0004 NGITR004 | Supply of M+3 type tower with 2 section along with stubs (GI) | Each | 15 | 189428.0349 | 2841420.5241 |  | 160532.233 | 28895.8019 | 0
2 | INS30011 | 33KV POLYMER Pin Insulators with Pin | Each | 45 | 405.8964 | 18265.338 |  | 343.98 | 61.9164 | 0
3 | INS30007 | 33KV Polymer Disc Insulators (B&S) | Each | 24 | 278.9992 | 6695.9808 |  | 236.44 | 42.5592 | 0
4 | HWR00004 | 33KV Metal Parts (B&S) | Each | 24 | 214.17 | 5140.08 |  | 181.5 | 32.67 | 0
5 | CDR00004 | 100 Sq.mm AAA Conductor | KM | 3.06 | 76229.2394 | 233261.4726 |  | 64601.0503 | 11628.1891 | 0
6 |  | Supply of danger boards where ever necessary | Each | 15 | 143.016 | 2145.24 |  | 121.2 | 21.816 | 0
|  | Total Material : |  |  |  | 3106928.6355
|  | 3% Storage & Handling charges on items 1 to 6 |  |  |  | 93207.8591
|  | 3% Contingencies on Materials |  |  |  | 93207.8591
|  | 10% Estt. & Genl. charges on Materials |  |  |  | 310692.8635
18 |  | Labour & Transport charges for erection of poles, strut poles,concreting, cutpoint /vertical formation, earthing etc. | LS | 1 | 1357982.1284 | 1357982.1284
|  | Sub-Total (M+L) |  |  |  | 4962019.3455
|  | 1% CESS on Sub-Total |  |  |  | 49620.1935
|  | 18% GST on Labour, Transport and CESS |  |  |  | 253368.4179
|  | Total |  |  |  | 5265007.9569
|  | Or say : |  |  |  | 5265010 | -23921

## M+3 GI T 1 KM 70 Spn Labou SC
NORTHERN POWER DISTRIBUTION COMPANY OF TELANGANA LIMITED : WARANGAL
II: Labour component for 33KV line on 'M+3' Type GI Tower (As per CSSR 2021-22) Single circuit
Sl. No. | SAP Code | Description | Unit | Qty. | Rate (In Rs.) | Amount (in Rs.)
1 | Detailed survey
a | SCSR-0401-003 | Detailed survey of new Line and peg markings for supports & stays,tree & root clearance (small tree branches and shurbs) and transportation of Men and T&P materials like Sticks,Flags,Vigils,Ropes including cost of Marking powder with GPS co-ordinates (Maping of new pole with GPS Co-Ordinates,Maping of line on existing poles per each strech/span with GPS Co-Ordinates and maping of new Distribution Transformer with GPS Co-Ordinates and Preperation of Layout). | Kms. | 1 | 2445 | 2445
3 | Transportation
a | SCSR-1508-005 | Transport of conductor drums,cable drums,kiosks,VCBs,control panels, boosters, transformers (excluding of loading unloading)Above 50 KM and upto 80 KM | EACH | 1 | 5187 | 5187
b |  | Transport of Insulators & Discs | EACH | 69 | 1.62 | 111.78
4 | Erection | [6 empty] | Check
a |  | Supply of M+3 type tower with 2 section along with stubs (GI) Fabrication of M+3 type tower with 2 section (GI) Excavation of pit including dewatering, planking, showring and shuttering (where ever necessary) and leveling in all types of soils such as BC, red earth, hard gravel etc., (size 1.6x1.6x3.5 mts. i.e., 8.96 cum Erection of tower parts completely as per specifications including erection of insulators with all accessores, jumpering, transport of meterial Setting of stubs in position for laying of foundation of towers with 1:3:6 CC mix using 40 mm HBG metal including cost of all concreting materials and cement and curing for 14 days (40 mm HBG metal for pyramid portion and 20 mm HBG metal for chimney portion) i.e., 9.98 cum Tack welding bolt and nuts upto 20 feet from ground (144 Nos. bolts to be welded) Pipe earthing of towers with 50 mm dia CI pipe, including cost of pipe, bentonite powder and running of GI flat (25x6 mm) etc. (GI flat qty 40 Kgs =40*Rs.76.31=3052) | EACH | 15 | 86961.6279 | 1304424.4183 |  | 0
b |  | Fixing of danger boards where ever necessary | EACH | 15 | 36.5287 | 547.93
c | SCSR-0409-005 | Paving out conductor,providing temporary stays,tensioning,sagging correctly,fixing strain points,transferring to pin points binding,keeping stifner,rectification of poles,guys and jumpering etc.,final tensioning & loading with tractor including transport of Material from road side to location 100sqmm Single Circuit (3 Conductors) | KM | 3.06 | 12000 | 36720
d | SCSR-0411-005 | Formation of Cut-Point on Tower with double jumper (6 Disc point) Formation of Cut point on Tower for 33KV line | EACH | 4 | 1927 | 7708
e | SCSR-1808-005 | Numbering of Poles with yellow back ground and with black letters including cost of Paint | EACH | 15 | 32 | 480
5 | Loading Charges
a | SCSR-1406-004 | Loading of 33KV Polymer Insulatros with Pins /33KV Polymer Disc Insulators | EACH | 69 | 1 | 69
b | SCSR-1405-001 | Loading of Conductor drums of all sizes (34/55/100/200 Sqmm) | DRUM | 1 | 120 | 120
6 | Unloading Charges
a | SCSR-1406-004A | Un-Loading of 33KV Polymer Insulatros with Pins /33KV Polymer Disc Insulators | EACH | 69 | 1 | 69
b | SCSR-1405-001A | Un-Loading of Conductor drums of all sizes (34/55/100/200 Sqmm) | DRUM | 1 | 100 | 100
TOTAL |  |  | A |  |  | 1357982.1284 | 1556748.3246 | 198766.1962

## M+3 GI Towers 1 KM 70 Spn DC
'M+3' TYPE GI TOWER (Double Circuit)
Erection of 33 kv line (Double circuit) length of 1 Km. approx.70 mts. span on 'M+3' Type tower with 100 sq.mm AAA conductor.(GI Structure)
I. Materials for 33KV line
Sl.No. | SAP Codes | Description of Item | Unit | Qty. | Unit Basic Rate Material (In Rs.) | Amount (In Rs.)
Check
1 |  | 2 | 3 | 4 | 5 | 6
1 | GITR0004 NGITR004 | Supply of M+3 type tower with 2 section along with stubs (GI) | Each | 15 | 160532.233 | 2407983.495 | 0
2 | INS30011 | 33KV POLYMER Pin Insulators with Pin | Each | 90 | 343.98 | 30958.2
3 | INS30007 | 33KV Polymer Disc Insulators (B&S) | Each | 48 | 236.44 | 11349.12
4 | HWR00004 | 33KV Metal Parts (B&S) | Each | 48 | 181.5 | 8712
5 | CDR00004 | 100 Sq.mm AAA Conductor | KM | 6.12 | 64601.0503 | 395358.4281
6 |  | Supply of danger boards where ever necessary | Each | 15 | 121.2 | 1818
TOTAL |  |  | A |  |  | 2856179.2431
Cess @ 1% on Total |  |  | B=A*1% |  |  | 28561.7924
GST @18% on Total + Cess |  |  | C=(A+B)*18% |  |  | 519253.3864
Total including all taxes |  |  | D=A+B+C |  |  | 3403994.4219
3% Storage & Handling charges on items |  |  | D*3% |  |  | 102119.8327
3% Contingencies on Materials |  |  | D*3% |  |  | 102119.8327
10% Estt. & Genl. charges on Materials |  |  | D*10% |  |  | 340399.4422
I: MATERIAL TOTAL | [5 empty] | 3948633.5294
II: Labour component for 33KV line on 'M+3' Type Tower including all Taxes | [5 empty] | 1678134.1414
Material + Labour = I+II | [5 empty] | 5626767.6708

## M+3 GI T 1 KM 70 Spn Labou DC
NORTHERN POWER DISTRIBUTION COMPANY OF TELANGANA LIMITED : WARANGAL
II: Labour component for 33KV line on 'M+3' Type GI Tower (As per CSSR 2021-22) Double Circuit
Sl. No. | SAP Code | Description | Unit | Qty. | Rate (In Rs.) | Amount (in Rs.)
1 | Detailed survey
a | SCSR-0401-003 | Detailed survey of new Line and peg markings for supports & stays,tree & root clearance (small tree branches and shurbs) and transportation of Men and T&P materials like Sticks,Flags,Vigils,Ropes including cost of Marking powder with GPS co-ordinates (Maping of new pole with GPS Co-Ordinates,Maping of line on existing poles per each strech/span with GPS Co-Ordinates and maping of new Distribution Transformer with GPS Co-Ordinates and Preperation of Layout). | Kms. | 1 | 2445 | 2445
3 | Transportation
a | SCSR-1508-005 | Transport of conductor drums,cable drums,kiosks,VCBs,control panels, boosters, transformers (excluding of loading unloading)Above 50 KM and upto 80 KM | EACH | 2 | 5187 | 10374
b |  | Transport of Insulators & Discs | EACH | 138 | 1.62 | 223.56
4 | Erection | [6 empty] | Check
a |  | Supply of M+3 type tower with 2 section along with stubs (GI) Fabrication of M+3 type tower with 2 section (GI) Excavation of pit including dewatering, planking, showring and shuttering (where ever necessary) and leveling in all types of soils such as BC, red earth, hard gravel etc., (size 1.6x1.6x3.5 mts. i.e., 8.96 cum Erection of tower parts completely as per specifications including erection of insulators with all accessores, jumpering, transport of meterial Setting of stubs in position for laying of foundation of towers with 1:3:6 CC mix using 40 mm HBG metal including cost of all concreting materials and cement and curing for 14 days (40 mm HBG metal for pyramid portion and 20 mm HBG metal for chimney portion) i.e., 9.98 cum Tack welding bolt and nuts upto 20 feet from ground (144 Nos. bolts to be welded) Pipe earthing of towers with 50 mm dia CI pipe, including cost of pipe, bentonite powder and running of GI flat (25x6 mm) etc. (GI flat qty 40 Kgs =40*Rs.76.31=3052) | EACH | 15 | 86961.6279 | 1304424.4183 |  | 0
b |  | Fixing of danger boards where ever necessary | EACH | 15 | 36.5287 | 547.93
c | SCSR-0409-005 | Paving out conductor,providing temporary stays,tensioning,sagging correctly,fixing strain points,transferring to pin points binding,keeping stifner,rectification of poles,guys and jumpering etc.,final tensioning & loading with tractor including transport of Material from road side to location 100sqmm Single Circuit (3 Conductors) | KM | 6.12 | 12000 | 73440
d | SCSR-0411-005 | Formation of Cut-Point on Tower with double jumper (6 Disc point) Formation of Cut point on Tower for 33KV line | EACH | 8 | 1927 | 15416
e | SCSR-1808-005 | Numbering of Poles with yellow back ground and with black letters including cost of Paint | EACH | 15 | 32 | 480
5 | Loading Charges
a | SCSR-1406-004 | Loading of 33KV Polymer Insulatros with Pins /33KV Polymer Disc Insulators | EACH | 138 | 1 | 138
b | SCSR-1405-001 | Loading of Conductor drums of all sizes (34/55/100/200 Sqmm) | DRUM | 2 | 120 | 240
6 | Unloading Charges
a | SCSR-1406-004A | Un-Loading of 33KV Polymer Insulatros with Pins /33KV Polymer Disc Insulators | EACH | 138 | 1 | 138
b | SCSR-1405-001A | Un-Loading of Conductor drums of all sizes (34/55/100/200 Sqmm) | DRUM | 2 | 100 | 200
TOTAL |  |  | A |  |  | 1408066.9084 | 1556748.3246 | 148681.4162
Cess @ 1% on Total |  |  | B=A*1% |  |  | 14080.6691 | 15567.4832
GST @18% on Total + Cess |  |  | C=(A+B)*18% |  |  | 255986.5639 | 283016.8454
Grand Total including all taxes |  |  | D=A+B+C |  |  | 1678134.1414 | 1855332.6533

## M+9 GI Towers 1 KM 70 Spn SC
'M+9' TYPE GI TOWER (Single Circuit)
Erection of 33 kv line (single circuit) length of 1 Km. approx.70 mts. span on 'M+9' Type tower with 100 sq.mm AAA conductor.(GI Structure)
I. Materials for 33KV line
Sl.No. | SAP Codes | Description of Item | Unit | Qty. | Unit Basic Rate Material (In Rs.) | Amount (In Rs.)
check
1 |  | 2 | 3 | 4 | 5 | 6
1 | 0 | Supply of M+9 type Heavy tower with 2 section along with stubs (GI)(130x130x10) | Each | 15 | 263338.2 | 3950073 | 0
2 | INS30011 | 33KV POLYMER Pin Insulators with Pin | Each | 45 | 343.98 | 15479.1
3 | INS30007 | 33KV Polymer Disc Insulators (B&S) | Each | 24 | 236.44 | 5674.56
4 | HWR00004 | 33KV Metal Parts (B&S) | Each | 24 | 181.5 | 4356
5 | CDR00004 | 100 Sq.mm AAA Conductor | KM | 3.06 | 64601.0503 | 197679.214
6 |  | Supply of danger boards where ever necessary | Each | 15 | 121.2 | 1818
TOTAL |  |  | A |  |  | 4175079.874
Cess @ 1% on Total |  |  | B=A*1% |  |  | 41750.7987
GST @18% on Total + Cess |  |  | C=(A+B)*18% |  |  | 759029.5211
Total including all taxes |  |  | D=A+B+C |  |  | 4975860.1939
3% Storage & Handling charges on items |  |  | D*3% |  |  | 149275.8058
3% Contingencies on Materials |  |  | D*3% |  |  | 149275.8058
10% Estt. & Genl. charges on Materials |  |  | D*10% |  |  | 497586.0194
I: MATERIAL TOTAL | [5 empty] | 5771997.8249
II: Labour component for 33KV line on 'M+9' Type Tower including all Taxes | [5 empty] | 3260076.3747
Material + Labour = I+II | [5 empty] | 9032074.1996

## M+9 GI T 1 KM 70 Spn Labou SC
NORTHERN POWER DISTRIBUTION COMPANY OF TELANGANA LIMITED : WARANGAL
II: Labour component for 33KV line on 'M+9' Type GI Tower (As per CSSR 2021-22) Single circuit
Sl. No. | SAP Code | Description | Unit | Qty. | Rate (In Rs.) | Amount (in Rs.)
1 | Detailed survey
a | SCSR-0401-003 | Detailed survey of new Line and peg markings for supports & stays,tree & root clearance (small tree branches and shurbs) and transportation of Men and T&P materials like Sticks,Flags,Vigils,Ropes including cost of Marking powder with GPS co-ordinates (Maping of new pole with GPS Co-Ordinates,Maping of line on existing poles per each strech/span with GPS Co-Ordinates and maping of new Distribution Transformer with GPS Co-Ordinates and Preperation of Layout). | Kms. | 1 | 2445 | 2445
3 | Transportation
a | SCSR-1508-005 | Transport of conductor drums,cable drums,kiosks,VCBs,control panels, boosters, transformers (excluding of loading unloading)Above 50 KM and upto 80 KM | EACH | 1 | 5187 | 5187
b |  | Transport of Insulators & Discs | EACH | 69 | 1.62 | 111.78
4 | Erection | [6 empty] | Check
a |  | Supply of M+9 type tower with 2 section along with stubs (GI) Fabrication of M+9 type tower with 2 section (GI) Excavation of pit including dewatering, planking, showring and shuttering (where ever necessary) and leveling in all types of soils such as BC, red earth, hard gravel etc., (size 1.6x1.6x3.5 mts. i.e., 8.96 cum Erection of tower parts completely as per specifications including erection of insulators with all accessores, jumpering, transport of meterial Setting of stubs in position for laying of foundation of towers with 1:3:6 CC mix using 40 mm HBG metal including cost of all concreting materials and cement and curing for 14 days (40 mm HBG metal for pyramid portion and 20 mm HBG metal for chimney portion) i.e., 9.98 cum Tack welding bolt and nuts upto 20 feet from ground (144 Nos. bolts to be welded) Pipe earthing of towers with 50 mm dia CI pipe, including cost of pipe, bentonite powder and running of GI flat (25x6 mm) etc. (GI flat qty 40 Kgs =40*Rs.76.31=3052) | EACH | 15 | 178790.977 | 2681864.655 |  | 0
b |  | Fixing of danger boards where ever necessary | EACH | 15 | 36.5287 | 547.93
c | SCSR-0409-005 | Paving out conductor,providing temporary stays,tensioning,sagging correctly,fixing strain points,transferring to pin points binding,keeping stifner,rectification of poles,guys and jumpering etc.,final tensioning & loading with tractor including transport of Material from road side to location 100sqmm Single Circuit (3 Conductors) | KM | 3.06 | 12000 | 36720
d | SCSR-0411-005 | Formation of Cut-Point on Tower with double jumper (6 Disc point) Formation of Cut point on Tower for 33KV line | EACH | 4 | 1927 | 7708
e | SCSR-1808-005 | Numbering of Poles with yellow back ground and with black letters including cost of Paint | EACH | 15 | 32 | 480
5 | Loading Charges
a | SCSR-1406-004 | Loading of 33KV Polymer Insulatros with Pins /33KV Polymer Disc Insulators | EACH | 69 | 1 | 69
b | SCSR-1405-001 | Loading of Conductor drums of all sizes (34/55/100/200 Sqmm) | DRUM | 1 | 120 | 120
6 | Unloading Charges
a | SCSR-1406-004A | Un-Loading of 33KV Polymer Insulatros with Pins /33KV Polymer Disc Insulators | EACH | 69 | 1 | 69
b | SCSR-1405-001A | Un-Loading of Conductor drums of all sizes (34/55/100/200 Sqmm) | DRUM | 1 | 100 | 100
TOTAL |  |  | A |  |  | 2735422.3651 | 1556748.3246 | -1178674.0404
Cess @ 1% on Total |  |  | B=A*1% |  |  | 27354.2237 | 15567.4832
GST @18% on Total + Cess |  |  | C=(A+B)*18% |  |  | 497299.786 | 283016.8454
Grand Total including all taxes |  |  | D=A+B+C |  |  | 3260076.3747 | 1855332.6533

## M+9 GI Towers 1 KM 70 Spn DC
'M+9' TYPE GI TOWER (Double Circuit)
Erection of 33 kv line (Double circuit) length of 1 Km. approx.70 mts. span on 'M+9' Type tower with 100 sq.mm AAA conductor.(GI Structure)
I. Materials for 33KV line
Sl.No. | SAP Codes | Description of Item | Unit | Qty. | Unit Basic Rate Material (In Rs.) | Amount (In Rs.)
Check
1 |  | 2 | 3 | 4 | 5 | 6
1 | 0 | Supply of M+9 type Heavy tower with 2 section along with stubs (GI)(130x130x10) | Each | 15 | 263338.2 | 3950073 | 0
2 | INS30011 | 33KV POLYMER Pin Insulators with Pin | Each | 90 | 343.98 | 30958.2
3 | INS30007 | 33KV Polymer Disc Insulators (B&S) | Each | 48 | 236.44 | 11349.12
4 | HWR00004 | 33KV Metal Parts (B&S) | Each | 48 | 181.5 | 8712
5 | CDR00004 | 100 Sq.mm AAA Conductor | KM | 6.12 | 64601.0503 | 395358.4281
6 |  | Supply of danger boards where ever necessary | Each | 15 | 121.2 | 1818
TOTAL |  |  | A |  |  | 4398268.7481
Cess @ 1% on Total |  |  | B=A*1% |  |  | 43982.6875
GST @18% on Total + Cess |  |  | C=(A+B)*18% |  |  | 799605.2584
Total including all taxes |  |  | D=A+B+C |  |  | 5241856.694
3% Storage & Handling charges on items |  |  | D*3% |  |  | 157255.7008
3% Contingencies on Materials |  |  | D*3% |  |  | 157255.7008
10% Estt. & Genl. charges on Materials |  |  | D*10% |  |  | 524185.6694
I: MATERIAL TOTAL | [5 empty] | 6080553.765
II: Labour component for 33KV line on 'M+9' Type Tower including all Taxes | [5 empty] | 3319767.4155
Material + Labour = I+II | [5 empty] | 9400321.1805

## M+9 GI T 1 KM 70 Spn Labou DC
NORTHERN POWER DISTRIBUTION COMPANY OF TELANGANA LIMITED : WARANGAL
II: Labour component for 33KV line on 'M+9' Type GI Tower (As per CSSR 2021-22) Double circuit
Sl. No. | SAP Code | Description | Unit | Qty. | Rate (In Rs.) | Amount (in Rs.)
1 | Detailed survey
a | SCSR-0401-003 | Detailed survey of new Line and peg markings for supports & stays,tree & root clearance (small tree branches and shurbs) and transportation of Men and T&P materials like Sticks,Flags,Vigils,Ropes including cost of Marking powder with GPS co-ordinates (Maping of new pole with GPS Co-Ordinates,Maping of line on existing poles per each strech/span with GPS Co-Ordinates and maping of new Distribution Transformer with GPS Co-Ordinates and Preperation of Layout). | Kms. | 1 | 2445 | 2445
3 | Transportation
a | SCSR-1508-005 | Transport of conductor drums,cable drums,kiosks,VCBs,control panels, boosters, transformers (excluding of loading unloading)Above 50 KM and upto 80 KM | EACH | 2 | 5187 | 10374
b |  | Transport of Insulators & Discs | EACH | 138 | 1.62 | 223.56
4 | Erection | [6 empty] | Check
a |  | Supply of M+9 type tower with 2 section along with stubs (GI) Fabrication of M+9 type tower with 2 section (GI) Excavation of pit including dewatering, planking, showring and shuttering (where ever necessary) and leveling in all types of soils such as BC, red earth, hard gravel etc., (size 1.6x1.6x3.5 mts. i.e., 8.96 cum Erection of tower parts completely as per specifications including erection of insulators with all accessores, jumpering, transport of meterial Setting of stubs in position for laying of foundation of towers with 1:3:6 CC mix using 40 mm HBG metal including cost of all concreting materials and cement and curing for 14 days (40 mm HBG metal for pyramid portion and 20 mm HBG metal for chimney portion) i.e., 9.98 cum Tack welding bolt and nuts upto 20 feet from ground (144 Nos. bolts to be welded) Pipe earthing of towers with 50 mm dia CI pipe, including cost of pipe, bentonite powder and running of GI flat (25x6 mm) etc. (GI flat qty 40 Kgs =40*Rs.76.31=3052) | EACH | 15 | 178790.977 | 2681864.655 |  | 0
b |  | Fixing of danger boards where ever necessary | EACH | 15 | 36.5287 | 547.93
c | SCSR-0409-005 | Paving out conductor,providing temporary stays,tensioning,sagging correctly,fixing strain points,transferring to pin points binding,keeping stifner,rectification of poles,guys and jumpering etc.,final tensioning & loading with tractor including transport of Material from road side to location 100sqmm Single Circuit (3 Conductors) | KM | 6.12 | 12000 | 73440
d | SCSR-0411-005 | Formation of Cut-Point on Tower with double jumper (6 Disc point) Formation of Cut point on Tower for 33KV line | EACH | 8 | 1927 | 15416
e | SCSR-1808-005 | Numbering of Poles with yellow back ground and with black letters including cost of Paint | EACH | 15 | 32 | 480
5 | Loading Charges
a | SCSR-1406-004 | Loading of 33KV Polymer Insulatros with Pins /33KV Polymer Disc Insulators | EACH | 138 | 1 | 138
b | SCSR-1405-001 | Loading of Conductor drums of all sizes (34/55/100/200 Sqmm) | DRUM | 2 | 120 | 240
6 | Unloading Charges
a | SCSR-1406-004A | Un-Loading of 33KV Polymer Insulatros with Pins /33KV Polymer Disc Insulators | EACH | 138 | 1 | 138
b | SCSR-1405-001A | Un-Loading of Conductor drums of all sizes (34/55/100/200 Sqmm) | DRUM | 2 | 100 | 200
TOTAL |  |  | A |  |  | 2785507.1451 | 1556748.3246 | -1228758.8204
Cess @ 1% on Total |  |  | B=A*1% |  |  | 27855.0715 | 15567.4832
GST @18% on Total + Cess |  |  | C=(A+B)*18% |  |  | 506405.199 | 283016.8454
Grand Total including all taxes |  |  | D=A+B+C |  |  | 3319767.4155 | 1855332.6533

## M+12 GI T 1 KM 70 Spn SC
'M+12' TYPE GI TOWER (Single Circuit)
Erection of 33 kv line (single circuit) length of 1 Km. approx.70 mts. span on 'M+12' Type tower with 100 sq.mm AAA conductor.(GI Structure)
I. Materials for 33KV line
Sl.No. | SAP Codes | Description of Item | Unit | Qty. | Unit Basic Rate Material (In Rs.) | Amount (In Rs.)
Check
1 |  | 2 | 3 | 4 | 5 | 6
1 | GITR0001 NGITR001 | Supply of M+12 type tower with 2 section along with stubs (GI) | Each | 15 | 255229.3174 | 3828439.7617 | 0
2 | INS30011 | 33KV POLYMER Pin Insulators with Pin | Each | 45 | 343.98 | 15479.1
3 | INS30007 | 33KV Polymer Disc Insulators (B&S) | Each | 24 | 236.44 | 5674.56
4 | HWR00004 | 33KV Metal Parts (B&S) | Each | 24 | 181.5 | 4356
5 | CDR00004 | 100 Sq.mm AAA Conductor | KM | 3.06 | 64601.0503 | 197679.214
6 |  | Supply of danger boards where ever necessary | Each | 15 | 121.2 | 1818
TOTAL |  |  | A |  |  | 4053446.6358
Cess @ 1% on Total |  |  | B=A*1% |  |  | 40534.4664
GST @18% on Total + Cess |  |  | C=(A+B)*18% |  |  | 736916.5984
Total including all taxes |  |  | D=A+B+C |  |  | 4830897.7005
3% Storage & Handling charges on items |  |  | D*3% |  |  | 144926.931
3% Contingencies on Materials |  |  | D*3% |  |  | 144926.931
10% Estt. & Genl. charges on Materials |  |  | D*10% |  |  | 483089.77
I: MATERIAL TOTAL | [5 empty] | 5603841.3326
II: Labour component for 33KV line on 'M+12' Type Tower including all Taxes | [5 empty] | 1801274.116
Material + Labour = I+II | [5 empty] | 7405115.4485

## M+12 GI T 1 KM 70 Spn Labou SC
NORTHERN POWER DISTRIBUTION COMPANY OF TELANGANA LIMITED : WARANGAL
II: Labour component for 33KV line on 'M+12' Type GI Tower (As per CSSR 2021-22) Single circuit
Sl. No. | SAP Code | Description | Unit | Qty. | Rate (In Rs.) | Amount (in Rs.)
1 | Detailed survey
a | SCSR-0401-003 | Detailed survey of new Line and peg markings for supports & stays,tree & root clearance (small tree branches and shurbs) and transportation of Men and T&P materials like Sticks,Flags,Vigils,Ropes including cost of Marking powder with GPS co-ordinates (Maping of new pole with GPS Co-Ordinates,Maping of line on existing poles per each strech/span with GPS Co-Ordinates and maping of new Distribution Transformer with GPS Co-Ordinates and Preperation of Layout). | Kms. | 1 | 2445 | 2445
3 | Transportation
a | SCSR-1508-005 | Transport of conductor drums,cable drums,kiosks,VCBs,control panels, boosters, transformers (excluding of loading unloading)Above 50 KM and upto 80 KM | EACH | 1 | 5187 | 5187
b |  | Transport of Insulators & Discs | EACH | 69 | 1.62 | 111.78
4 | Erection | [6 empty] | Check
a |  | Supply of M+12 type tower with 2 section along with stubs (GI) Fabrication of M+12 type tower with 2 section (GI) Excavation of pit including dewatering, planking, showring and shuttering (where ever necessary) and leveling in all types of soils such as BC, red earth, hard gravel etc., (size 1.6x1.6x3.5 mts. i.e., 8.96 cum Erection of tower parts completely as per specifications including erection of insulators with all accessores, jumpering, transport of meterial Setting of stubs in position for laying of foundation of towers with 1:3:6 CC mix using 40 mm HBG metal including cost of all concreting materials and cement and curing for 14 days (40 mm HBG metal for pyramid portion and 20 mm HBG metal for chimney portion) i.e., 9.98 cum Tack welding bolt and nuts upto 20 feet from ground (144 Nos. bolts to be welded) Pipe earthing of towers with 50 mm dia CI pipe, including cost of pipe, bentonite powder and running of GI flat (25x6 mm) etc. (GI flat qty 40 Kgs 40*Rs.76.31=3052) | EACH | 15 | 97188.7921 | 1457831.8821 |  | 0
b |  | Fixing of danger boards where ever necessary | EACH | 15 | 36.5287 | 547.93
c | SCSR-0409-005 | Paving out conductor,providing temporary stays,tensioning,sagging correctly,fixing strain points,transferring to pin points binding,keeping stifner,rectification of poles,guys and jumpering etc.,final tensioning & loading with tractor including transport of Material from road side to location 100sqmm Single Circuit (3 Conductors) | KM | 3.06 | 12000 | 36720
d | SCSR-0411-005 | Formation of Cut-Point on Tower with double jumper (6 Disc point) Formation of Cut point on Tower for 33KV line | EACH | 4 | 1927 | 7708
e | SCSR-1808-005 | Numbering of Poles with yellow back ground and with black letters including cost of Paint | EACH | 15 | 32 | 480
5 | Loading Charges
a | SCSR-1406-004 | Loading of 33KV Polymer Insulatros with Pins /33KV Polymer Disc Insulators | EACH | 69 | 1 | 69
b | SCSR-1405-001 | Loading of Conductor drums of all sizes (34/55/100/200 Sqmm) | DRUM | 1 | 120 | 120
6 | Unloading Charges
a | SCSR-1406-004A | Un-Loading of 33KV Polymer Insulatros with Pins /33KV Polymer Disc Insulators | EACH | 69 | 1 | 69
b | SCSR-1405-001A | Un-Loading of Conductor drums of all sizes (34/55/100/200 Sqmm) | DRUM | 1 | 100 | 100
TOTAL |  |  | A |  |  | 1511389.5922 | 1556748.3246 | 45358.7324
Cess @ 1% on Total |  |  | B=A*1% |  |  | 15113.8959 | 15567.4832
GST @18% on Total + Cess |  |  | C=(A+B)*18% |  |  | 274770.6279 | 283016.8454
Grand Total including all taxes |  |  | D=A+B+C |  |  | 1801274.116 | 1855332.6533

## M+12 GI T 1 KM 70 Spn DC
'M+12' TYPE GI TOWER (Double Circuit)
Erection of 33 kv line (Double circuit) length of 1 Km. approx.70 mts. span on 'M+12' Type tower with 100 sq.mm AAA conductor.(GI Structure)
I. Materials for 33KV line
Sl.No. | SAP Codes | Description of Item | Unit | Qty. | Unit Basic Rate Material (In Rs.) | Amount (In Rs.)
Check
1 |  | 2 | 3 | 4 | 5 | 6
1 | GITR0001 NGITR001 | Supply of M+12 type tower with 2 section along with stubs (GI) | Each | 15 | 255229.3174 | 3828439.7617 | 0
2 | INS30011 | 33KV POLYMER Pin Insulators with Pin | Each | 90 | 343.98 | 30958.2
3 | INS30007 | 33KV Polymer Disc Insulators (B&S) | Each | 48 | 236.44 | 11349.12
4 | HWR00004 | 33KV Metal Parts (B&S) | Each | 48 | 181.5 | 8712
5 | CDR00004 | 100 Sq.mm AAA Conductor | KM | 6.12 | 64601.0503 | 395358.4281
6 |  | Supply of danger boards where ever necessary | Each | 15 | 121.2 | 1818
TOTAL |  |  | A |  |  | 4276635.5098
Cess @ 1% on Total |  |  | B=A*1% |  |  | 42766.3551
GST @18% on Total + Cess |  |  | C=(A+B)*18% |  |  | 777492.3357
Total including all taxes |  |  | D=A+B+C |  |  | 5096894.2006
3% Storage & Handling charges on items |  |  | D*3% |  |  | 152906.826
3% Contingencies on Materials |  |  | D*3% |  |  | 152906.826
10% Estt. & Genl. charges on Materials |  |  | D*10% |  |  | 509689.4201
I: MATERIAL TOTAL | [5 empty] | 5912397.2727
II: Labour component for 33KV line on 'M+12' Type Tower including all Taxes | [5 empty] | 1860965.1568
Material + Labour = I+II | [5 empty] | 7773362.4294

## M+12 GI T 1 KM 70 Spn Labou DC
NORTHERN POWER DISTRIBUTION COMPANY OF TELANGANA LIMITED : WARANGAL
II: Labour component for 33KV line on 'M+12' Type GI Tower (As per CSSR 2021-22) Double circuit
Sl. No. | SAP Code | Description | Unit | Qty. | Rate (In Rs.) | Amount (in Rs.)
1 | Detailed survey
a | SCSR-0401-003 | Detailed survey of new Line and peg markings for supports & stays,tree & root clearance (small tree branches and shurbs) and transportation of Men and T&P materials like Sticks,Flags,Vigils,Ropes including cost of Marking powder with GPS co-ordinates (Maping of new pole with GPS Co-Ordinates,Maping of line on existing poles per each strech/span with GPS Co-Ordinates and maping of new Distribution Transformer with GPS Co-Ordinates and Preperation of Layout). | Kms. | 1 | 2445 | 2445
3 | Transportation
a | SCSR-1508-005 | Transport of conductor drums,cable drums,kiosks,VCBs,control panels, boosters, transformers (excluding of loading unloading)Above 50 KM and upto 80 KM | EACH | 2 | 5187 | 10374
b |  | Transport of Insulators & Discs | EACH | 138 | 1.62 | 223.56
4 | Erection | [6 empty] | Check
a |  | Supply of M+12 type tower with 2 section along with stubs (GI) Fabrication of M+12 type tower with 2 section (GI) Excavation of pit including dewatering, planking, showring and shuttering (where ever necessary) and leveling in all types of soils such as BC, red earth, hard gravel etc., (size 1.6x1.6x3.5 mts. i.e., 8.96 cum Erection of tower parts completely as per specifications including erection of insulators with all accessores, jumpering, transport of meterial Setting of stubs in position for laying of foundation of towers with 1:3:6 CC mix using 40 mm HBG metal including cost of all concreting materials and cement and curing for 14 days (40 mm HBG metal for pyramid portion and 20 mm HBG metal for chimney portion) i.e., 9.98 cum Tack welding bolt and nuts upto 20 feet from ground (144 Nos. bolts to be welded) Pipe earthing of towers with 50 mm dia CI pipe, including cost of pipe, bentonite powder and running of GI flat (25x6 mm) etc. (GI flat qty 40 Kgs 40*Rs.76.31=3052) | EACH | 15 | 97188.7921 | 1457831.8821 |  | 0
b |  | Fixing of danger boards where ever necessary | EACH | 15 | 36.5287 | 547.93
c | SCSR-0409-005 | Paving out conductor,providing temporary stays,tensioning,sagging correctly,fixing strain points,transferring to pin points binding,keeping stifner,rectification of poles,guys and jumpering etc.,final tensioning & loading with tractor including transport of Material from road side to location 100sqmm Single Circuit (3 Conductors) | KM | 6.12 | 12000 | 73440
d | SCSR-0411-005 | Formation of Cut-Point on Tower with double jumper (6 Disc point) Formation of Cut point on Tower for 33KV line | EACH | 8 | 1927 | 15416
e | SCSR-1808-005 | Numbering of Poles with yellow back ground and with black letters including cost of Paint | EACH | 15 | 32 | 480
5 | Loading Charges
a | SCSR-1406-004 | Loading of 33KV Polymer Insulatros with Pins /33KV Polymer Disc Insulators | EACH | 138 | 1 | 138
b | SCSR-1405-001 | Loading of Conductor drums of all sizes (34/55/100/200 Sqmm) | DRUM | 2 | 120 | 240
6 | Unloading Charges
a | SCSR-1406-004A | Un-Loading of 33KV Polymer Insulatros with Pins /33KV Polymer Disc Insulators | EACH | 138 | 1 | 138
b | SCSR-1405-001A | Un-Loading of Conductor drums of all sizes (34/55/100/200 Sqmm) | DRUM | 2 | 100 | 200
TOTAL |  |  | A |  |  | 1561474.3722 | 1556748.3246 | -4726.0476
Cess @ 1% on Total |  |  | B=A*1% |  |  | 15614.7437 | 15567.4832
GST @18% on Total + Cess |  |  | C=(A+B)*18% |  |  | 283876.0409 | 283016.8454
Grand Total including all taxes |  |  | D=A+B+C |  |  | 1860965.1568 | 1855332.6533

## 03 33KV 11M SC
REC Construction Standard No.M2/1979 (R-1989)
Cost data per Km. of 33 kv line (SC) with 100 sq.mm AAA conductor over 11 mts. PSCC poles at 50 mts. Span, 75 Kg/sq.mts. wind pressure, working load 365 Kgs.
[6 empty] | (Rs.) | Base rate | Cess 1% | 18% on CESS | GST 18% | Check
Sl.No. | Material Code (Stock/Non-stock) | Particulars | Unit | Qty. | Rate (Incl. GST & CESS on Material) | Amount
1 | FBR00081 NSMA-3311-0001 | 11 M PSCC pole | Each | 21 | 5750.9356 | 120769.6467 | 4825.42 | 48.2542 | 8.6858 | 868.5756 | 0
2 | FBR00030 NSMA-3311-0004 | 1.53 M Channel 'V' x-arm | Each | 12 | 2052.2796 | 24627.3552 | 1722 | 17.22 | 3.0996 | 309.96 | 0
3 | FBR00031 NSMA-3311-0007 | Top fitting with Clamp | Each | 12 | 626.8868 | 7522.6416 | 526 | 5.26 | 0.9468 | 94.68 | 0
4 | FBR00028 NSMA-3311-0006 | Back Clamp | Each | 12 | 274.114 | 3289.368 | 230 | 2.3 | 0.414 | 41.4 | 0
5 | FBR00095 NSMA-3311-0008 | MS Stay set with stay clamp and without base plate | Each | 8 | 2770.935 | 22167.48 | 2325 | 23.25 | 4.185 | 418.5 | 0
6 | CDR00004 | 100 sq.mm AAA Conductor | Km | 3.06 | 76991.5318 | 235594.0873 | 64601.0503 | 646.0105 | 116.2819 | 11628.1891 | 0
7 | INS30001 NSMA-3311-0010 | 33 kv Pin Insulator | Each | 63 | 239.54 | 15091.02 | 0
8 | HWR00003 NSMA-3311-0011 | 33KV GI pins | Each | 63 | 173.4069 | 10924.6347 | 145.5 | 1.455 | 0.2619 | 26.19 | 0
9 | INS30007 NSMA-3311-0013 | 33KV B&S polymer string insulator | Each | 48 | 281.7892 | 13525.8812 | 236.44 | 2.3644 | 0.42559 | 42.5592 | 0
10 | HWR00004 NSMA-3311-0014 | 33KV Metal parts (B&S) | Each | 48 | 216.3117 | 10382.9616 | 181.5 | 1.815 | 0.3267 | 32.67 | 0
11 | FBR00103 NSMA-3311-0015 | Bracing set with double x-arm at DP | Set | 1 | 13276.652 | 13276.652 | 11140 | 111.4 | 20.052 | 2005.2 | 0
12 | NSMA-3311-0019 | Materials for cut point formation | Each | 4 | 4605.1152 | 18420.4608 | 3864 | 38.64 | 6.9552 | 695.52 | 0
13 | NSMA-3311-0018 | Materials for vertical formation point | Each | 3 | 5140.2334 | 15420.7002 | 4313 | 43.13 | 7.7634 | 776.34 | 0
14 |  | 9.1mtrs poles used for strut /studs | Each | 4 | 3302.6923 | 13210.7693 | 2771.18 | 27.7118 | 4.9881 | 498.8124 | 0
15 | NSMA-3311-0023 | Stay clamp set (2nos) for strut poles | set | 4 | 417.13 | 1668.52 | 350 | 3.5 | 0.63 | 63 | 0
16 |  | Materials for coil earthing, pipe earthing, danger boards, bolts & nuts, etc | LS | 1 | 6848.774 | 6848.774
17 |  | Materials for concreting of pole /stay locations | LS | 1 | 45665.0031 | 45665.0031
|  | Total Material : |  |  |  | 578405.9557
|  | 3% Storage & Handling charges on items 1 to 15 |  |  |  | 15776.7654
|  | 3% Contingencies on Materials |  |  |  | 17352.1787
|  | 10% Estt. & Genl. charges on Materials |  |  |  | 57840.5956
|  | A : Sub-Total Material |  |  |  | 669375.4953
18 |  | Labour & Transport charges for erection of poles, strut poles,concreting, cutpoint /vertical formation, earthing etc. - (Basic Price) | LS | 1 | 178220.2188 | 178220.2188
|  | 1% CESS on Labour & Transport |  |  |  | 1782.2022
|  | 18% GST on Labour & Transport and CESS |  |  |  | 32400.4358
|  | B : Sub Total Labour & Transport |  |  |  | 212402.8568
|  | Total Material + Labour & Transport (A+B) |  |  |  | 881778.3521
|  | Or say : |  |  |  | 881780

## 03 33KV 11M SC - WS
WORKING SHEET for 33 kv line (SC) with 100 sq.mm AAA conductor over 11 mts. PSCC poles at 50 mts. Span, 75 Kg/sq.mts. wind pressure, working load 365 Kgs.
Sl. No. | Description | Basic Rate | 18% GST on Basic | 1% CESS on Basic | 18% GST on CESS | Total | Qty | Amount in Rs. | Remarks
16 | Coil earthing (GI wire) | 91 | 16.38 | 0.91 | 0.1638 | 108.4538 | 19 | 2060.6222
| Danger Boards | 121.2 | 21.816 | 1.212 | 0.21816 | 144.4462 | 7 | 1011.1231
| Bolts & Nuts | 72.14 | 12.9852 | 0.7214 | 0.12985 | 85.9765 | 5 | 429.8823
| Pipe earthing | 1404.24 | 252.7632 | 14.0424 | 2.5276 | 1673.5732 | 2 | 3347.1465
| Materials for coil earthing, pipe earthing, danger boards, bolts & nuts, etc | [5 empty] | Total | 6848.774
17 | Concreting of poles stay / struts (11 Mtrs pole concre. 0.903 cum) stay concreting - 0.273 cum) | 3416.8 | 615.024 | 34.168 | 6.1502 | 4072.1422 | 11.214 | 45665.0031 | Poles - 10x0.903 cum = 9.03 Cum Stay - 8x0.273 Cum = 2.184 Cum Total = 11.214 Cum | 2.184 | 9.03
| Materials for concreting of pole /stay locations | [5 empty] | Total | 45665.0031
18 | Detailed survey | 2445 |  |  |  |  | 1 | 2445
| Erection of 11 Mtrs poles | 3500 |  |  |  |  | 21 | 73500
| Erection of 9.1 Mtrs poles as studs | 2300 |  |  |  |  | 4 | 9200
| Erection of stays | 575 |  |  |  |  | 8 | 4600
| Transportation of 11.0 M poles (50 to 80 KM) | 1099.95 |  |  |  |  | 21 | 23098.95 | 1 Ton - Rs.976/- 11.0 M pole Wght - 1127 Kgs =976/1000*1127 = 1099.95
| Transportation of 9.1 M poles (50 to 80 KM) | 576.64 |  |  |  |  | 4 | 2306.56 | 1 Ton - Rs.848/- 9.1 M pole Wght - 680 Kgs =848/1000*680 = 576.64
| Concreting of poles | 854.2 |  |  |  |  | 9.03 | 7713.426 | 10*0.903=9.03cum
| Concreting of stays | 854.2 |  |  |  |  | 2.184 | 1865.5728 | 8*0.273=2.184cum
| Formation of CP | 1725 |  |  |  |  | 4 | 6900
| Formation of VF | 1725 |  |  |  |  | 3 | 5175
| Pipe earthing | 1100 |  |  |  |  | 2 | 2200
| excavation of pits for poles | 700 |  |  |  |  | 21 | 14700
| excavation of pits for strut poles | 700 |  |  |  |  | 4 | 2800
| excavation of stay pits | 520 |  |  |  |  | 8 | 4160
| Stringing of conductor | 12000 |  |  |  |  | 1 | 12000
| D.P. Erection (with 11 Mtrs poles | 4500 |  |  |  |  | 1 | 4500
| Numbering of poles | 32 |  |  |  |  | 25 | 800
| Fixing of danger boards | 36.53 |  |  |  |  | 7 | 255.71
| Labour & Transport charges (Basic Price) | [5 empty] | Total | 178220.2188